## Sheet1
SITE ID | BETTY WETLAND/ MET
VEG | wet sedge tundra and forb tundra
SOIL | organic soils overlying layers of fine sand and silts
DATE INSTALLED | May 1994
LAT | 70° 16' 46.3" N
LONG | 148° 53' 44.5" W
LOGGER | CR10X+MULTIPLEXOR
POWER | 12V BATT W/ 5-15W AND 40W SOLAR PANELS
COMM. PACKAGE: | HAM RADIO, CELL PHONE
PARAMETER | INSTRUMENT | Quantities | DATE INSTALLED | BRAND | I.D./SERIAL | OTHER
1m Air Temp/RH | CSI Mdl. 207 T/Rh | 1 | May 1994 | CSI | -- | to be replaced by CSI 500
3m Air Temp/RH | HMP 45C | 1 | May 1994 | CSI | --
10m Air Temp/RH | CSI Mdl. 207 T/Rh | 1 | May 1994 | CSI | -- | to be replaced by CSI 500
1m Wind Speed | Met One mdl. 014A Anemometer | 1 | May 1994 | Met One | --
3m Wind Speed | -- | -- | -- | -- | --
10m Wind Speed | Met One mdl. 014A Anemometer | 1 | May 1994 | Met One | --
10m Wind Direction | Met One mdl. 024A Wind Dir. | 1 | May 1994 | Met One | --
Net radiation | Q7.1 Net radiometer | 1 | May 1994 | REBS | --
Longwave Up | PYR Pyrgeometer | 1 | May 1994 | Eppley | --
Longwave Down | PYR Pyrgeometer | 1 | May 1994 | Eppley | --
Shortwave Down | PSP Pyranometer | 1 | May 1994 | Eppley | --
Shortwave Up | PSP Pyranometer | 1 | May 1994 | Eppley | --
Precipitation | Tipping Bucket Raingage | -- | -- | -- | --
| Wind Shield ( for raingage) | -- | -- | -- | --
Snow Depth | Acoustic Snow Depth | 1 | May 1994 | n/a | --
Soil Temperature | 12-Thermistor String | 1 | May 1994 | ALPHA | -- | Surface,0.5, 1, 2, 3, 4, 5, 6, 15, 30, 50, & 75 cm
Soil Moisture | TDR Unit | 1 | May 1994 | Tektronix | -- | TDR probes at different depths (5 to 40cm) in 4 plots
| 10 meter Tower | 1 | May 1994 | n/a | --
| 1.5 meter radiometer tower | 1 | May 1994 | n/a | --
| CR21X datalogger | -- | -- | CSI | --
| CR10X datalogger | 1 | May 1994 | CSI | -- | 1 Meg of memory
| SM 716 Storage Module | 1 | May 1994 | CSI | --
| AM 416 Multiplexer | 1 | May 1994 | CSI | --
| AM 32 Multiplexer | 1 | May 1994 | CSI | --
| 12 V. Batteries | 2 | May 1994 | n/a | -- | Deep Cycle
| Solar Panel 40 watt | 1 | May 1994 | n/a | --
| Solar Panel 5 to 15 watt | 2 | May 1994 | n/a | --
| Data logger enclosure | 1 | May 1994 | n/a | -- | Inside Container
| Instrumentation Shed | 1 | May 1994 | n/a | -- | large storage container to house components
| RF 95 modem | 1 | May 1994 | CSI | --
| Ham Radio | 1 | May 1994 | n/a | --
| Radio Antenna | 1 | May 1994 | n/a | --
| Radio Antenna Mast | -- | -- | -- | --
| Cell Phone | 1 | May 1994 | n/a | --
| Yagi Antena | 1 | May 1994 | n/a | --