## Sheet1
SITE ID | FRANKLIN BLUFFS
VEG | Continuous cover of grasses and sedges rooted in mosses and lichens
SOIL | Poorly drained; Organic materials of variable thickness overlie silt-loam textured mineral soils
DATE INSTALLED | 1986
LAT | 69° 53’ 31.8” N
LONG | 148° 46’ 4.8” W
LOGGER | CR10X+MULTIPLEXOR
POWER | 12V BATT W/ 5-15W SOLAR PANEL
COMM. PACKAGE: | HAM RADIO
PARAMETER | INSTRUMENT | Quantities | DATE INSTALLED | BRAND | I.D./SERIAL | OTHER
1m Air Temp/RH | CSI Mdl. 207 T/Rh | 1 | 1986 | CSI | -- | to be replaced by CSI 500
3m Air Temp/RH | HMP 45C | 1 | 1986 | CSI | --
10m Air Temp/RH | CSI Mdl. 207 T/Rh | 1 | 1986 | CSI | -- | to be replaced by CSI 500
1m Wind Speed | Met One mdl. 014A Anemometer | 1 | 1986 | Met One | --
3m Wind Speed | -- | -- | -- | -- | --
10m Wind Speed | Met One mdl. 014A Anemometer | 1 | 1986 | Met One | --
10m Wind Direction | Met One mdl. 024A Wind Dir. | 1 | 1986 | Met One | --
Net radiation | Q7.1 Net radiometer | 1 | 1986 | REBS | --
Longwave Up | PYR Pyrgeometer | 1 | 1986 | Eppley | --
Longwave Down | PYR Pyrgeometer | 1 | 1986 | Eppley | --
Shortwave Down | PSP Pyranometer | 1 | 1986 | Eppley | --
Shortwave Up | PSP Pyranometer | 1 | 1986 | Eppley | --
Precipitation | Tipping Bucket Raingage | 1 | 1986 | TX. Electronics | --
| Wind Shield ( for raingage) | 1 | 1986 | n/a | --
Snow Depth | -- | -- | -- | -- | --
Soil Temperature | 12-Thermistor String | 2 | 1986 | ALPHA | -- | T1= +30, +20, +10cm a.g.s. (snow temps) & Surface,- 5, -10, -20, -30, -40, -50, -65 & -85 cm b.g.s.; T2=Surface,- 5, -10, -20, -50, -90, -150, -250, -450, -650, -850 & -1050 cm b.g.s
Soil Moisture | -- | -- | -- | CSI | --
| 10 meter Tower | 1 | 1986 | n/a | --
| 1.5 meter radiometer tower | 1 | 1986 | n/a | --
| CR21X datalogger | -- | -- | CSI | --
| CR10X datalogger | 1 | 1986 | CSI | -- | 1 Meg of memory
| SM 192 Storage Module | 1 | 1986 | CSI | --
| AM 416 Multiplexer | 1 | 1986 | CSI | --
| AM 32 Multiplexer | 1 | 1986 | CSI | --
| 12 V. Batteries | 2 | 1986 | n/a | --
| Solar Panel 5 to 15 watt | 2 | 1986 | n/a | --
| Data logger enclosure | -- | -- | -- | --
| Instrumentation Shed | 2 | 1986 | n/a | -- | large storage container to house components
| RF 95 modem | 1 | 1986 | CSI | --
| Ham Radio | 1 | 1986 | n/a | --
| Radio Antenna | 1 | 1986 | n/a | --
| Radio Antenna Mast | -- | -- | -- | --