## 1985 - 2007 Station
SITE ID | IMNAVAIT BASIN
VEG | mostly water tolerant plants such as tussock sedges and mosses; also present lichens and shrubs such as willows, alder and dwarf birch
SOIL | mineral soils are cold, wet, poorly drained silt loams with a high organic content and include many glacial erratics of various sizes. Mineral soils are covered by a peaty layer, and are classified as Histic Pergelic Cryaquepts
DATE INSTALLED | 1984 (data collection started spring 1985)
LAT | 68* 36' 58.6'' N
LONG | 149* 18' 13.0'' W
LOGGER | CR21X+MULTIPLEXOR
POWER | 12V BATT W/ 5-15W SOLAR PANEL
COMM. PACKAGE: | HAM RADIO
PARAMETER | INSTRUMENT | Quantities | DATE INSTALLED | BRAND | I.D./SERIAL | OTHER
1m Air Temp/RH | CSI Mdl. 207 T/Rh | 1 | 1984 | CSI | -- | to be replaced by CSI 500
3m Air Temp/RH | CSI Mdl. 207 T/Rh | 1 | 1984 | CSI | -- | to be replaced by CSI 500
10m Air Temp/RH | Thermistor Temp. Sensor | 1 | 1984 | n/a | --
1m Wind Speed | Met One mdl. 014A Anemometer | 1 | 1984 | Met One | --
3m Wind Speed | Met One mdl. 014A Anemometer | 1 | 1984 | Met One | --
10m Wind Speed | Met One mdl. 014A Anemometer | 1 | 1984 | Met One | --
10m Wind Direction | Aerovane/anemometer | 1 | 1984 | Aerovane | --
Net radiation | Q7.1 Net radiometer | 1 | 1984 | REBS | --
Longwave Up | PYR Pyrgeometer | 1 | 1984 | Eppley | --
Longwave Down | PYR Pyrgeometer | 1 | 1984 | Eppley | --
Shortwave Down | PSP Pyranometer | 1 | 1984 | Eppley | --
Shortwave Up | PSP Pyranometer | 2 | 1984 | Eppley | --
Precipitation | Tipping Bucket Raingage | 1 | 1984 | Gen. Inst. | --
| Wind Shield ( for raingage) | 1 | 1984 | n/a | --
Snow Depth | -- | -- | -- | -- | --
Evaporation | Evaporation Pan | 1 | 1984 | n/a | --
| Pressure Transducer (for E.P.) | 1 | 1984 | GWS | --
Soil Temperature | 12-Thermistor String | 1 | 1984 | ALPHA | -- | Surface, 1, 5, 10, 15, 20, 30, 40, 50, 60, 85, & 115cm
Soil Moisture | -- | -- | -- | CSI | --
| 10 meter Tower | 1 | 1984 | n/a | --
| 2 meter radiometer mount | 1 | 1984 | n/a
| CR21X datalogger | 1 | 1984 | CSI | -- | to be replaced with CR10X-1 meg
| CR10X datalogger | -- | -- | CSI | --
| SM 192 Storage Module | 1 | 1984 | CSI | --
| AM 416 Multiplexer | 1 | 1984 | CSI | --
| AM 32 Multiplexer | 1 | 1984 | CSI | --
| 12 V. Batteries | 2 | 1984 | n/a | --
| Solar Panel 5 to 15 watt | 2 | 1984 | n/a | --
| Data logger enclosure | 1 | 1984 | n/a | -- | inside shed
| Instrumentation Shed | 1 | 1984 | n/a | --
| RF 95 modem | 1 | 1984 | CSI | --
| Ham Radio | 1 | 1984 | n/a | --
| Radio Antenna | 1 | 1984 | n/a | --
| Radio Antenna Mast | 1 | 1984 | n/a | -- | on shed roof

## 2007 - Present Station
SITE ID | IMNAVAIT BASIN
VEG | mostly water tolerant plants such as tussock sedges and mosses; also present lichens and shrubs such as willows, alder and dwarf birch
SOIL | mineral soils are cold, wet, poorly drained silt loams with a high organic content and include many glacial erratics of various sizes. Mineral soils are covered by a peaty layer, and are classified as Histic Pergelic Cryaquepts
DATE INSTALLED | 2007-09-08
LAT | 68* 36' 58.6'' N
LONG | 149* 18' 13.0'' W
LOGGER | CR10X
POWER | 12V BATT W/ 5-15W SOLAR PANEL
COMM. PACKAGE: | Freewafe DGR Radio
PARAMETER | INSTRUMENT | Quantities | DATE INSTALLED | BRAND | I.D./SERIAL | OTHER
1m Air Temp/RH | HMP45C | 1 | 2007 | Vaisala | -- | New HMP45C sensor added during the station upgrade 9/2007
3m Air Temp/RH | HMP45C | 1 | 2007 | Vaisala | -- | New HMP45C sensor added during the station upgrade 9/2007
10m Air Temp/RH | HMP45C | 1 | 2007 | Vaisala | -- | New HMP45C sensor added during the station upgrade 9/2007
1m Wind Speed | Met One mdl. 014A Anemometer | 1 | 1984 | Met One | --
3m Wind Speed | Met One mdl. 014A Anemometer | 1 | 1984 | Met One | --
10m Wind Speed | Met One mdl. 014A Anemometer | 1 | 1984 | Met One | --
10m Wind Direction | Aerovane/anemometer | 1 | 1984 | Aerovane | --
Net radiation | Q7.1 Net radiometer | 1 | 1984 | REBS | --
Longwave Up | PYR Pyrgeometer | 1 | 1984 | Eppley | --
Longwave Down | PYR Pyrgeometer | 1 | 1984 | Eppley | --
Shortwave Down | PSP Pyranometer | 1 | 1984 | Eppley | --
Shortwave Up | PSP Pyranometer | 2 | 1984 | Eppley | --
Precipitation | Tipping Bucket Raingage | 1 | 1984 | Gen. Inst. | --
| Wind Shield ( for raingage) | 1 | 1984 | n/a | --
Snow Depth | -- | -- | -- | -- | --
Evaporation | Evaporation Pan | 1 | 1984 | n/a | --
| Pressure Transducer (for E.P.) | 1 | 1984 | GWS | --
Soil Temperature | 12-Thermistor String | 1 | 1984 | ALPHA | -- | Surface, 1, 5, 10, 15, 20, 30, 40, 50, 60, 85, & 115cm
Soil Moisture | -- | -- | -- | CSI | --
| 10 meter Tower | 1 | 1984 | n/a | --
| 2 meter radiometer mount | 1 | 1984 | n/a
| CR21X datalogger | 1 | 1984 | CSI | -- | to be replaced with CR10X-1 meg
| CR10X datalogger | -- | -- | CSI | --
| SM 192 Storage Module | 1 | 1984 | CSI | --
| AM 416 Multiplexer | 1 | 1984 | CSI | --
| AM 32 Multiplexer | 1 | 1984 | CSI | --
| 12 V. Batteries | 2 | 1984 | n/a | --
| Solar Panel 5 to 15 watt | 2 | 1984 | n/a | --
| Data logger enclosure | 1 | 1984 | n/a | -- | inside shed
| Instrumentation Shed | 1 | 1984 | n/a | --
| Freewave DGR115 Series 900 MHz Radio | 1 | 1984 | CSI | --
| Ham Radio | 1 | 1984 | n/a | --
| Radio Antenna | 1 | 1984 | n/a | --
| Radio Antenna Mast | 1 | 1984 | n/a | -- | on shed roof