## Information
Spring Snow Surveys
Kuparuk and Putuligayuk River Basins
Note: | Snow densities measured using an Adirondak Snow Sampler and digital scale.
Depths were measured using a snow probe or digital Magna Probe (MP)
Water equivalent depths were calculated as follows.
Radius of snow tube cutting head = 3.4 cm
grams H2O = cm3 H2O
cm3 H2O/ area cm² = H2O depth cm
| Area = 3.4 x 3.4 x 3.1427 = | 36.3296 | cm²
| divide weight in grams by | 36.3296 | for snow water equivalent in centimeters
| divide weight in grams by | 92.2772 | ( 36.330 * 2.54) for snow water equivalent in inches
reg

## BASINWIDE
KUPARUK AND PUTULIGAYUK RIVERS BASINWIDE SNOW SURVEYS
18 THROUGH 25 APRIL, 2000
SITE NAME OR AREA: |  | UK HEADWATERS STATION 1
LATITUDE: | 68° 35' 44.5" |  |  |  | DATE: | 2000-04-18
LONGITUDE: | 149° 18' 45.8" |  |  |  | TIME: | NA
|  |  | Average SWE: |  | 9.166 | cm | (MP)
| Depth (in) | Depth (cm) | Mass (g) | Depth H2O (in) | Density |  | Depths in cm
1 | 14 | 35.56 | NA | 2.8 | 0.2 |  | 53.39 | 44.4 | 45.65 | 33.85 | 34.95
2 | 14 | 35.56 | NA | 2.5 | 0.17857 |  | 38.31 | 49.48 | 46.82 | 35.81 | 45.57
3 | 15 | 38.1 | NA | 3 | 0.2 |  | 39.71 | 48.85 | 44.13 | 33.23 | 45.42
4 | 17 | 43.18 | NA | 4.4 | 0.25882 |  | 48.62 | 44.95 | 48.5 | 27.8 | 40.42
5 | 16 | 40.64 | NA | 3.6 | 0.225 |  | 40.18 | 49.99 | 43.85 | 38.89 | 43.46
6 | 13 | 33.02 | NA | 3.7 | 0.28462 |  | 39.87 | 51.43 | 45.5 | 36.98 | 39.79
7 | 11 | 27.94 | NA | 1.9 | 0.17273 |  | 38.54 | 50.89 | 40.42 | 32.84 | 29.95
8 | 12 | 30.48 | NA | 2.3 | 0.19167 |  | 40.42 | 44.48 | 27.13 | 35.88 | 29.32
9 | 10 | 25.4 | NA | 2.4 | 0.24 |  | 44.17 | 47.29 | 33.77 | 32.68 | 39.56
10 | 15 | 38.1 | NA | 4.2 | 0.28 |  | 56.2 | 41.43 | 37.02 | 34.24 | 37.84
Average: | 13.7 | 34.798 | NA | 3.08 | 0.22314
[8 empty] | Average depth = |  | 41.0774
SITE NAME OR AREA: |  | UK HEADWATERS STATION 2
LATITUDE: | 68° 35' 05.1" |  |  |  | DATE: | 2000-04-18
LONGITUDE: | 149° 18' 23.1" |  |  |  | TIME: | NA
|  |  | Average SWE: |  | 18.8121 | cm
| Depth (in) | Depth (cm) | Mass (g) | Depth H2O (in) | Density |  | Depths in cm
1 | 32 | 81.28 | NA | 9.4 | 0.29375 |  | 76 | 79 | 73 | 89 | 87
2 | 26 | 66.04 | NA | 6.2 | 0.23846 |  | 78 | 73 | 71 | 85 | 88
3 | 26 | 66.04 | NA | 6.5 | 0.25 |  | 76 | 79 | 72 | 85 | 84
4 | 22 | 55.88 | NA | 5 | 0.22727 |  | 76 | 73 | 72 | 86 | 81
5 | 22 | 55.88 | NA | 4.9 | 0.22273 |  | 76 | 69 | 77 | 86 | 80
6 | 21.5 | 54.61 | NA | 4.8 | 0.22326 |  | 76 | 63 | 89 | 88 | 84
7 | 21 | 53.34 | NA | 4.8 | 0.22857 |  | 82 | 64 | 79 | 85 | 83
8 | 46.5 | 118.11 | NA | 6.3 | 0.13548 |  | 81 | 64 | 90 | 85 | 84
9 | 32.5 | 82.55 | NA | 8.6 | 0.26462 |  | 81 | 81 | 70 | 89 | 84
10 | 29 | 73.66 | NA | 8.2 | 0.28276 |  | 82 | 74 | 74 | 93 | 78
Average: | 27.85 | 70.739 | NA | 6.47 | 0.23669
[8 empty] | Average depth = |  | 79.48
SITE NAME OR AREA: |  | UK HEADWATERS STATION 3
LATITUDE: | 68° 34' 53.9" |  |  |  | DATE: | 2000-04-18
LONGITUDE: | 149° 20' 27.3" |  |  |  | TIME: | NA
|  |  | Average SWE: |  | 11.2301 | cm
| Depth (in) | Depth (cm) | Mass (g) | Depth H2O (in) | Density |  | Depths in cm
1 | 21 | 53.34 | NA | 4.5 | 0.21429 |  | 59 | 57 | 47 | 39 | 41
2 | 20 | 50.8 | NA | 4.5 | 0.225 |  | 51 | 61 | 41 | 39 | 29
3 | 15 | 38.1 | NA | 3.1 | 0.20667 |  | 56 | 63 | 52 | 37 | 44
4 | 16 | 40.64 | 401 | 4.7 | 0.29375 |  | 55 | 58 | 50 | 43 | 41
5 | 22 | 55.88 | 476 | 5.4 | 0.24545 |  | 52 | 65 | 49 | 43 | 38
6 | 14 | 35.56 | 279 | 3.3 | 0.23571 |  | 54 | 57 | 48 | 41 | 35
7 | 17 | 43.18 | 337 | 3.9 | 0.22941 |  | 56 | 55 | 47 | 34 | 33
8 | 15 | 38.1 | 294 | 3.3 | 0.22 |  | 57 | 57 | 44 | 33 | 39
9 | 20 | 50.8 | NA | 4.3 | 0.215 |  | 58 | 61 | 44 | 34 | 39
10 | 20.5 | 52.07 | NA | 5.8 | 0.28293 |  | 57 | 52 | 47 | 36 | 43
Average: | 18.05 | 45.847 | 357.4 | 4.28 | 0.23682
[8 empty] | Average depth = |  | 47.42
SITE NAME OR AREA: |  | UK HEADWATERS STATION 4
LATITUDE: |  | 68° 33' 46.4" |  |  | DATE: | 2000-04-18
LONGITUDE: |  | 149° 19' 44.4" |  |  | TIME: | NA
|  |  | Average SWE: |  | 6.1309 | cm
| Depth (in) | Depth (cm) | Mass (g) | Depth H2O (in) | Density |  | Depths in cm
1 | 7 | 17.78 | NA | 1.3 | 0.18571 |  | 24 | 26 | 16 | 27 | 34
2 | 7 | 17.78 | NA | 1.3 | 0.18571 |  | 32 | 35 | 27 | 32 | 25
3 | 7 | 17.78 | NA | 1.5 | 0.21429 |  | 34 | 36 | 26 | 31 | 31
4 | 7 | 17.78 | NA | 1.1 | 0.15714 |  | 31 | 37 | 30 | 34 | 31
5 | 5 | 12.7 | NA | 0.9 | 0.18 |  | 35 | 43 | 44 | 34 | 35
6 | 5 | 12.7 | NA | 1 | 0.2 |  | 30 | 38 | 43 | 42 | 37
7 | 5.5 | 13.97 | 86 | 1 | 0.18182 |  | 36 | 43 | 36 | 33 | 35
8 | 7 | 17.78 | 77 | 1.4 | 0.2 |  | 29 | 30 | 32 | 41 | 34
9 | 6.5 | 16.51 | 121 | 1.4 | 0.21538 |  | 40 | 33 | 28 | 41 | 19
10 | 7 | 17.78 | 115 | 1.1 | 0.15714 |  | 29 | 33 | 21 | 37 | 23
Average: | 6.4 | 16.256 | 99.75 | 1.2 | 0.18772
[8 empty] | Average depth = |  | 32.66
SITE NAME OR AREA: |  | UK HEADWATERS STATION 5
LATITUDE: |  | 68° 32' 39.6" |  |  | DATE: | 2000-04-18
LONGITUDE: |  | 149° 17' 06.9" |  |  | TIME: | NA
|  |  | Average SWE: |  | 4.715 | cm
| Depth (in) | Depth (cm) | Mass (g) | Depth H2O (in) | Density |  | Depths in cm
1 | 8.5 | 21.59 | NA | 1.8 | 0.21176 |  | 18 | 13 | 24 | 25 | 21
2 | 4.5 | 11.43 | NA | 0.8 | 0.17778 |  | 19 | 19 | 23 | 20 | 22
3 | 5 | 12.7 | NA | 0.9 | 0.18 |  | 28 | 25 | 28 | 19 | 32
4 | 9.5 | 24.13 | NA | 1.7 | 0.17895 |  | 26 | 25 | 33 | 22 | 26
5 | 4.5 | 11.43 | 83 | 1 | 0.22222 |  | 21 | 23 | 26 | 21 | 27
6 | 4 | 10.16 | 74 | 0.8 | 0.2 |  | 20 | 20 | 24 | 34 | 33
7 | 3 | 7.62 | 21 | 0.3 | 0.1 |  | 15 | 18 | 22 | 38 | 27
8 | 3 | 7.62 | 70 | 0.9 | 0.3 |  | 20 | 25 | 15 | 22 | 38
9 | 7.5 | 19.05 | 130 | 1.4 | 0.18667 |  | 17 | 20 | 24 | 27 | 41
10 | 8 | 20.32 | 113 | 1.2 | 0.15 |  | 27 | 29 | 22 | 36 | 36
Average: | 5.75 | 14.605 | 81.8333 | 1.08 | 0.19074
[8 empty] | Average depth = |  | 24.72
SITE NAME OR AREA: |  | UK HEADWATERS STATION 6
LATITUDE: |  | 68° 31' 50.5" |  |  | DATE: | 2000-04-18
LONGITUDE: |  | 149° 14' 15.0" |  |  | TIME: | 16:25
|  |  | Average SWE: |  | 13.9684 | cm
| Depth (in) | Depth (cm) | Mass (g) | Depth H2O (in) | Density |  | Depths in cm
1 | 29 | 73.66 | NA | 7.7 | 0.26552 |  | 77 | 56 | 48 | 51 | 59
2 | 24 | 60.96 | NA | 7.2 | 0.3 |  | 77 | 61 | 34 | 60 | 47
3 | 27 | 68.58 | NA | 7.6 | 0.28148 |  | 75 | 65 | 36 | 58 | 48
4 | 24.5 | 62.23 | 552 | 6.1 | 0.24898 |  | 72 | 63 | 26 | 63 | 61
5 | 8 | 20.32 | 756 | 1.8 | 0.225 |  | 71 | 58 | 27 | 63 | 66
6 | 13.5 | 34.29 | 799 | 2.2 | 0.16296 |  | 65 | 54 | 28 | 57 | 62
7 | 22.5 | 57.15 | 729 | 5.9 | 0.26222 |  | 61 | 44 | 29 | 45 | 69
8 | 26 | 66.04 | 620 | 6.9 | 0.26538 |  | 59 | 44 | 42 | 66 | 67
9 | 23.5 | 59.69 | NA | 7.2 | 0.30638 |  | 58 | 44 | 43 | 63 | 77
10 | 19 | 48.26 | NA | 3.9 | 0.20526 |  | 62 | 40 | 50 | 55 | 62
Average: | 21.7 | 55.118 | 691.2 | 5.65 | 0.25232
[8 empty] | Average depth = |  | 55.36
SITE NAME OR AREA: |  | UK HEADWATERS STATION 7 - CONFLUENCE PLATEAU
LATITUDE: |  | 68° 31' 25.4" |  |  | DATE: | 2000-04-18
LONGITUDE: |  | 149° 16' 59.9" |  |  | TIME: | NA
|  |  | Average SWE: |  | 8.3668 | cm
| Depth (in) | Depth (cm) | Mass (g) | Depth H2O (in) | Density |  | Depths in cm
1 | 7.5 | 19.05 | NA | 2.9 | 0.38667 |  | 49 | 24 | 34 | 30 | 32
2 | 8 | 20.32 | NA | 1.7 | 0.2125 |  | 50 | 23 | 41 | 30 | 28
3 | 8 | 20.32 | 150 | 1.7 | 0.2125 |  | 46 | 32 | 33 | 33 | 37
4 | 11 | 27.94 | 179 | 2.1 | 0.19091 |  | 48 | 28 | 39 | 35 | 33
5 | 8 | 20.32 | 154 | 1.6 | 0.2 |  | 51 | 37 | 37 | 37 | 30
6 | 18 | 45.72 | 417 | 4.9 | 0.27222 |  | 46 | 39 | 43 | 56 | 34
7 | 16 | 40.64 | 366 | 4.1 | 0.25625 |  | 40 | 49 | 34 | 48 | 35
8 | 8 | 20.32 | NA | 1.2 | 0.15 |  | 30 | 45 | 45 | 37 | 35
9 | 7.5 | 19.05 | 188 | 1.9 | 0.25333 |  | 27 | 45 | 34 | 38 | 22
10 | 12 | 30.48 | 161 | 1.7 | 0.14167 |  | 26 | 42 | 31 | 36 | 24
Average: | 10.4 | 26.416 | 230.7143 | 2.38 | 0.2276
[8 empty] | Average depth = |  | 36.76
SITE NAME OR AREA: |  | UK HEADWATERS STATION 8 - UH
LATITUDE: |  | 68° 31'45.5" |  |  | DATE: | 2000-04-18
LONGITUDE: |  | 149° 20' 57.2" |  |  | TIME: | NA
|  |  | Average SWE: |  | 5.9175 | cm
| Depth (in) | Depth (cm) | Mass (g) | Depth H2O (in) | Density |  | Depths in cm
1 | 4 | 10.16 | NA | 1.2 | 0.3 |  | 27 | 18 | 34 | 19 | 13
2 | 5 | 12.7 | NA | 1.3 | 0.26 |  | 20 | 29 | 22 | 17 | 14
3 | 12 | 30.48 | NA | 2.8 | 0.23333 |  | 17 | 30 | 30 | 16 | 22
4 | 4.5 | 11.43 | NA | 1.5 | 0.33333 |  | 22 | 25 | 31 | 22 | 25
5 | 5 | 12.7 | NA | 0.9 | 0.18 |  | 31.5 | 23 | 30 | 23 | 20
6 | 6 | 15.24 | 180 | 2.1 | 0.35 |  | 27 | 31 | 26 | 16 | 20
7 | 7.5 | 19.05 | 175 | 2 | 0.26667 |  | 16 | 31 | 26 | 16 | 18
8 | 6 | 15.24 | 126 | 1.4 | 0.23333 |  | 30 | 35 | 24 | 17 | 16
9 | 6.5 | 16.51 | NA | 1.5 | 0.23077 |  | 19 | 37 | 33 | 20 | 13
10 | 7 | 17.78 | 164 | 1.4 | 0.2 |  | 15 | 33 | 19 | 14 | 11
Average: | 6.35 | 16.129 | 161.25 | 1.61 | 0.25874
[8 empty] | Average depth = |  | 22.87
SITE NAME OR AREA: |  | UK HEADWATERS STATION 9 - WH
LATITUDE: |  | 68° 33' 34.7" |  |  | DATE: | 2000-04-18
LONGITUDE: |  | 149° 24' 03.6" |  |  | TIME: | NA
|  |  | Average SWE: |  | 10.3816 | cm
| Depth (in) | Depth (cm) | Mass (g) | Depth H2O (in) | Density |  | Depths in cm
1 | 15 | 38.1 | NA | 4.1 | 0.27333 |  | 57 | 50 | 45 | 35 | 34
2 | 18.5 | 46.99 | NA | 4.5 | 0.24324 |  | 55 | 43 | 42 | 24 | 44
3 | 12.5 | 31.75 | NA | 2.2 | 0.176 |  | 54 | 40 | 40 | 32 | 49
4 | 14 | 35.56 | NA | 3.9 | 0.27857 |  | 51 | 43 | 39 | 33 | 50
5 | 11.5 | 29.21 | NA | 3.2 | 0.27826 |  | 49 | 37 | 45 | 36 | 44
6 | 9 | 22.86 | 214 | 2.3 | 0.25556 |  | 47 | 40 | 35 | 33 | 35
7 | 10.5 | 26.67 | 240 | 2.5 | 0.2381 |  | 48 | 50 | 39 | 46 | 39
8 | 17.5 | 44.45 | 413 | 4.2 | 0.24 |  | 44 | 51 | 32 | 45 | 47
9 | 14 | 35.56 | 347 | 3.7 | 0.26429 |  | 51 | 47 | 29 | 35 | 46
10 | 10.5 | 26.67 | 200 | 2.1 | 0.2 |  | 53 | 44 | 38 | 36 | 40
Average: | 13.3 | 33.782 | 282.8 | 3.27 | 0.24473
[8 empty] | Average depth = |  | 42.42
SITE NAME OR AREA: |  | UK HEADWATERS STATION 10
LATITUDE: |  | 68° 34' 19.6" |  |  | DATE: | 2000-04-18
LONGITUDE: |  | 149° 24' 52.6" |  |  | TIME: | NA
|  |  | Average SWE: |  | 10.9271 | cm
| Depth (in) | Depth (cm) | Mass (g) | Depth H2O (in) | Density |  | Depths in cm
1 | 17 | 43.18 | NA | 5.8 | 0.34118 |  | 38 | 49 | 60 | 54 | 46
2 | 13.5 | 34.29 | NA | 2.9 | 0.21481 |  | 33 | 63 | 57 | 50 | 41
3 | 16 | 40.64 | NA | 3.8 | 0.2375 |  | 35 | 57 | 50 | 56 | 42
4 | 14 | 35.56 | 274 | 3.1 | 0.22143 |  | 43 | 53 | 44 | 52 | 44
5 | 13 | 33.02 | 273 | 3 | 0.23077 |  | 39 | 49 | 48 | 48 | 49
6 | 12 | 30.48 | 253 | 2.8 | 0.23333 |  | 40 | 56 | 47 | 50 | 47
7 | 15 | 38.1 | 264 | 2.9 | 0.19333 |  | 43 | 38 | 45 | 53 | 42
8 | 10.5 | 26.67 | 216 | 2.3 | 0.21905 |  | 48 | 45 | 44 | 49 | 44
9 | 16 | 40.64 | 302 | 3.2 | 0.2 |  | 44 | 51 | 47 | 44 | 41
10 | 14 | 35.56 | 297 | 3.2 | 0.22857 |  | 50 | 52 | 46 | 50 | 39
Average: | 14.1 | 35.814 | 268.4286 | 3.3 | 0.232
[8 empty] | Average depth = |  | 47.1
SITE NAME OR AREA: |  | UK HEADWATERS STATION 11
LATITUDE: |  | 68° 36' 10.1" |  |  | DATE: | 2000-04-18
LONGITUDE: |  | 149° 25' 34.3" |  |  | TIME: | NA
|  |  | Average SWE: |  | 14.6271 | cm
| Depth (in) | Depth (cm) | Mass (g) | Depth H2O (in) | Density |  | Depths in cm
1 | 18 | 45.72 | NA | 4.1 | 0.22778 |  | 64 | 69 | 53 | 61 | 62
2 | 28 | 71.12 | NA | 7.2 | 0.25714 |  | 52 | 60 | 50 | 59 | 55
3 | 18 | 45.72 | 399 | 4.5 | 0.25 |  | 43 | 65 | 56 | 58 | 58
4 | 14 | 35.56 | 269 | 3 | 0.21429 |  | 36 | 61 | 56 | 58 | 62
5 | 22 | 55.88 | 537 | 5.6 | 0.25455 |  | 46 | 56 | 51 | 55 | 57
6 | 18 | 45.72 | 400 | 4.2 | 0.23333 |  | 62 | 54 | 64 | 47 | 57
7 | 27 | 68.58 | 580 | 6.1 | 0.22593 |  | 60 | 60 | 67 | 55 | 61
8 | 16 | 40.64 | 317 | 3.3 | 0.20625 |  | 47 | 69 | 69 | 65 | 64
9 | 21 | 53.34 | 582 | 6.2 | 0.29524 |  | 56 | 59 | 67 | 60 | 62
10 | 26 | 66.04 | 822 | 9 | 0.34615 |  | 60 | 56 | 58 | 61 | 70
Average: | 20.8 | 52.832 | 488.25 | 5.32 | 0.25107
[8 empty] | Average depth = |  | 58.26
SITE NAME OR AREA: |  | UK HEADWATERS STATION 12
LATITUDE: |  | 68° 37' 10.0" |  |  | DATE: | 2000-04-18
LONGITUDE: |  | 149° 22' 35.0" |  |  | TIME: | NA
|  |  | Average SWE: |  | 7.9708 | cm
| Depth (in) | Depth (cm) | Mass (g) | Depth H2O (in) | Density |  | Depths in cm
1 | 19.5 | 49.53 | NA | 3.1 | 0.15897 |  | 40 | 44 | 53 | 50 | 46
2 | 16 | 40.64 | NA | 2.3 | 0.14375 |  | 39 | 49 | 50 | 48 | 46
3 | 17 | 43.18 | NA | 2.6 | 0.15294 |  | 37 | 50 | 56 | 51 | 43
4 | 16.5 | 41.91 | NA | 2.4 | 0.14545 |  | 47 | 55 | 56 | 43 | 46
5 | 17 | 43.18 | NA | 2.2 | 0.12941 |  | 46 | 53 | 51 | 35 | 41
6 | 15 | 38.1 | 290 | 3.3 | 0.22 |  | 52 | 49 | 64 | 43 | 39
7 | 16 | 40.64 | 357 | 3.1 | 0.19375 |  | 41 | 54 | 67 | 32 | 36
8 | 18 | 45.72 | 335 | 3.6 | 0.2 |  | 41 | 56 | 69 | 34 | 46
9 | 18.5 | 46.99 | 309 | 3.4 | 0.18378 |  | 46 | 49 | 67 | 40 | 45
10 | 14 | 35.56 | 208 | 2.1 | 0.15 |  | 47 | 44 | 58 | 35 | 46
Average: | 16.75 | 42.545 | 299.8 | 2.81 | 0.16781
[8 empty] | Average depth = |  | 47.5
SITE NAME OR AREA: |  | UK HEADWATERS STATION 13
LATITUDE: |  | 68° 37' 00.1" |  |  | DATE: | 2000-04-18
LONGITUDE: |  | 149° 20' 06.7" |  |  | TIME: | 22:00
|  |  | Average SWE: |  | 10.346 | cm
| Depth (in) | Depth (cm) | Mass (g) | Depth H2O (in) | Density |  | Depths in cm
1 | 15 | 38.1 | 294 | 3.1861 | 0.2124 |  | 40 | 49 | 54 | 54 | 51
2 | 14 | 35.56 | 268 | 2.9043 | 0.20745 |  | 45 | 45 | 62 | 41 | 48
3 | 10 | 25.4 | 177 | 1.9181 | 0.19181 |  | 37 | 37 | 45 | 42 | 48
4 | 12.5 | 31.75 | 249 | 2.6984 | 0.21587 |  | 49 | 51 | 46 | 53 | 51
5 | 13 | 33.02 | 235 | 2.5467 | 0.1959 |  | 41 | 52 | 52 | 47 | 44
6 | 17 | 43.18 | 357 | 3.8688 | 0.22758 |  | 48 | 55 | 44 | 48 | 55
7 | 14 | 35.56 | 338 | 3.6629 | 0.26163 |  | 50 | 46 | 42 | 48 | 48
8 | 14.5 | 36.83 | 324 | 3.5112 | 0.24215 |  | 50 | 43 | 41 | 48 | 48
9 | 14.5 | 36.83 | 261 | 2.8284 | 0.19506 |  | 43 | 49 | 42 | 47 | 50
10 | 15 | 38.1 | 321 | 3.4787 | 0.23191 |  | 45 | 51 | 52 | 42 | 52
Average: | 13.95 | 35.433 | 282.4 | 3.0604 | 0.21818
[8 empty] | Average depth = |  | 47.42
SITE NAME OR AREA: |  | IMNAVAIT BASIN TRANSECT
LATITUDE: |  | 68° 36' 40" |  |  | DATE: | 2000-04-19
LONGITUDE: |  | 149° 18' 15" |  |  | TIME: | NA
|  |  | Average SWE: |  | 8.8 | cm
SITE NAME OR AREA: |  | Upper Kuparuk Met Site
LATITUDE: |  |  |  |  | DATE: | 2000-04-19
LONGITUDE: |  |  |  |  | TIME: | NA
|  |  | Average SWE: |  | 13.5486 | cm
| Depth (in) | Depth (cm) | Mass (g) | Depth H2O (in) | Density |  | Depths in cm
1 | 21 | 53.34 | 526 | 5.7002 | 0.27144 |  | 57 | 42 | 71 | 65 | 67
2 | 24 | 60.96 | 540 | 5.8519 | 0.24383 |  | 58 | 49 | 64 | 70 | 64
3 | 20 | 50.8 | 481 | 5.2126 | 0.26063 |  | 53 | 61 | 59 | 68 | 75
4 | 18 | 45.72 | 375 | 4.0639 | 0.22577 |  | 54 | 57 | 68 | 52 | 66
5 | 18 | 45.72 | 325 | 3.522 | 0.19567 |  | 34 | 58 | 78 | 68 | 65
6 | 21 | 53.34 | 511 | 5.5377 | 0.2637 |  | 33 | 54 | 72 | 61 | 59
7 | 16 | 40.64 | 319 | 3.457 | 0.21606 |  | 48 | 52 | 73 | 66 | 56
8 | 14 | 35.56 | 255 | 2.7634 | 0.19739 |  | 43 | 58 | 65 | 72 | 64
9 | 12 | 30.48 | 206 | 2.2324 | 0.18603 |  | 47 | 62 | 63 | 64 | 48
10 | 15 | 38.1 | 304 | 3.2944 | 0.21963 |  | 33 | 67 | 66 | 74 | 48
Average: | 17.9 | 45.466 | 384.2 | 4.1636 | 0.22801
[8 empty] | Average depth = |  | 59.42
SITE NAME OR AREA: |  | SOUTHERN MID-BASIN 1 - NK7
LATITUDE: |  | 68° 40' 35.6" |  |  | DATE: | 2000-04-19
LONGITUDE: |  | 149° 19' 49.6" |  |  | TIME: | 14:15
|  |  | Average SWE: |  | 14.6331 | cm
| Depth (in) | Depth (cm) | Mass (g) | Depth H2O (in) | Density |  | Depths in cm
1 | 21 | 53.34 | 478 | 5.1801 | 0.24667 |  | 57 | 50 | 55 | 66 | 65
2 | 18.5 | 46.99 | 522 | 5.6569 | 0.30578 |  | 57 | 59 | 64 | 66 | 58
3 | 25 | 63.5 | 537 | 5.8194 | 0.23278 |  | 47 | 56 | 68 | 69 | 54
4 | 17 | 43.18 | 309 | 3.3486 | 0.19698 |  | 51 | 56 | 58 | 74 | 53
5 | 16 | 40.64 | 335 | 3.6304 | 0.2269 |  | 54 | 48 | 62 | 66 | 60
6 | 18 | 45.72 | 379 | 4.1072 | 0.22818 |  | 51 | 54 | 68 | 68 | 57
7 | 23 | 58.42 | 500 | 5.4185 | 0.23559 |  | 52 | 54 | 73 | 70 | 64
8 | 20 | 50.8 | 555 | 6.0145 | 0.30072 |  | 48 | 56 | 69 | 69 | 68
9 | 21 | 53.34 | 492 | 5.3318 | 0.25389 |  | 45 | 51 | 67 | 69 | 65
10 | 20.5 | 52.07 | 406 | 4.3998 | 0.21462 |  | 48 | 53 | 68 | 72 | 64
Average: | 20 | 50.8 | 451.3 | 4.8907 | 0.24421
[8 empty] | Average depth = |  | 59.92
SITE NAME OR AREA: |  | SOUTHERN MID-BASIN 2
LATITUDE: |  | 68° 43' 16.2" |  |  | DATE: | 2000-04-19
LONGITUDE: |  | 149° 24' 09.9" |  |  | TIME: | NA
|  |  | Average SWE: |  | 15.6956 | cm
| Depth (in) | Depth (cm) | Mass (g) | Depth H2O (in) | Density |  | Depths in cm
1 | 21 | 53.34 | 541 | 5.8628 | 0.27918 |  | 50 | 70 | 61 | 60 | 54
2 | 20 | 50.8 | 575 | 6.2312 | 0.31156 |  | 51 | 62 | 63 | 64 | 60
3 | 21 | 53.34 | 572 | 6.1987 | 0.29518 |  | 56 | 57 | 61 | 58 | 58
4 | 21.5 | 54.61 | 578 | 6.2637 | 0.29134 |  | 57 | 54 | 51 | 61 | 59
5 | 23.5 | 59.69 | 533 | 5.7761 | 0.24579 |  | 55 | 57 | 51 | 62 | 57
6 | 17 | 43.18 | 369 | 3.9988 | 0.23523 |  | 66 | 57 | 56 | 70 | 61
7 | 21 | 53.34 | 444 | 4.8116 | 0.22912 |  | 65 | 54 | 53 | 70 | 63
8 | 23 | 58.42 | 506 | 5.4835 | 0.23841 |  | 71 | 62 | 54 | 71 | 52
9 | 22.5 | 57.15 | 575 | 6.2312 | 0.27694 |  | 58 | 56 | 55 | 68 | 52
10 | 20 | 50.8 | 434 | 4.7032 | 0.23516 |  | 62 | 67 | 61 | 60 | 62
Average: | 21.05 | 53.467 | 512.7 | 5.5561 | 0.26379
[8 empty] | Average depth = |  | 59.5
SITE NAME OR AREA: |  | SOUTHERN MID-BASIN 3
LATITUDE: |  | 68° 46' 01.8" |  |  | DATE: | 2000-04-19
LONGITUDE: |  | 149° 22' 00.8" |  |  | TIME: | NA
|  |  | Average SWE: |  | 9.6655 | cm
| Depth (in) | Depth (cm) | Mass (g) | Depth H2O (in) | Density |  | Depths in cm
1 | 20 | 50.8 | 434 | 4.7032 | 0.23516 |  | 54 | 45 | 39 | 39 | 49
2 | 21.5 | 54.61 | 369 | 3.9988 | 0.18599 |  | 48 | 41 | 42 | 43 | 49
3 | 13 | 33.02 | 267 | 2.8935 | 0.22257 |  | 57 | 42 | 43 | 48 | 33
4 | 11 | 27.94 | 172 | 1.864 | 0.16945 |  | 55 | 43 | 34 | 50 | 43
5 | 13.5 | 34.29 | 315 | 3.4136 | 0.25286 |  | 56 | 40 | 50 | 43 | 50
6 | 13.5 | 34.29 | 237 | 2.5684 | 0.19025 |  | 54 | 41 | 36 | 48 | 45
7 | 19 | 48.26 | 469 | 5.0825 | 0.2675 |  | 48 | 36 | 32 | 35 | 51
8 | 16 | 40.64 | 373 | 4.0422 | 0.25264 |  | 56 | 33 | 44 | 47 | 46
9 | 11 | 27.94 | 196 | 2.124 | 0.19309 |  | 36 | 43 | 37 | 48 | 42
10 | 17 | 43.18 | 347 | 3.7604 | 0.2212 |  | 51 | 34 | 34 | 58 | 35
Average: | 15.55 | 39.497 | 317.9 | 3.4451 | 0.21907
[8 empty] | Average depth = |  | 44.12
SITE NAME OR AREA: |  | SOUTHERN MID-BASIN 4
LATITUDE: |  | 68° 46' 01.8" |  |  | DATE: | 2000-04-19
LONGITUDE: |  | 149° 22' 00.8" |  |  | TIME: | NA
|  |  | Average SWE: |  | 5.3381 | cm
| Depth (in) | Depth (cm) | Mass (g) | Depth H2O | Density |  | Depths in cm
1 | 11.5 | 29.21 | 272 | 2.9476 | 0.25632 |  | 19 | 21 | 25 | 25 | 22
2 | 10 | 25.4 | 188 | 2.0373 | 0.20373 |  | 9 | 25 | 32 | 27 | 29
3 | 12.5 | 31.75 | 206 | 2.2324 | 0.17859 |  | 18 | 21 | 27 | 17 | 21
4 | 9.5 | 24.13 | 203 | 2.1999 | 0.23157 |  | 32 | 21 | 23 | 19 | 17
5 | 9.5 | 24.13 | 155 | 1.6797 | 0.17681 |  | 25 | 24 | 10 | 21 | 29
6 | 6.5 | 16.51 | 117 | 1.2679 | 0.19506 |  | 28 | 30 | 20 | 17 | 25
7 | 7 | 17.78 | 151 | 1.6364 | 0.23377 |  | 26 | 29 | 32 | 29 | 20
8 | 10 | 25.4 | 266 | 2.8826 | 0.28826 |  | 23 | 34 | 13 | 25 | 24
9 | 6 | 15.24 | 104 | 1.127 | 0.18784 |  | 26 | 26 | 19 | 20 | 26
10 | 11.5 | 29.21 | 283 | 3.0669 | 0.26668 |  | 51 | 29 | 19 | 24 | 29
Average: | 9.4 | 23.876 | 194.5 | 2.1078 | 0.22186
[8 empty] | Average depth = |  | 24.06
SITE NAME OR AREA: |  | SOUTHERN MID-BASIN 5
LATITUDE: |  | 68° 42' 52.9" |  |  | DATE: | 2000-04-19
LONGITUDE: |  | 149° 30' 04.8" |  |  | TIME: | NA
|  |  | Average SWE: |  | 9.5799 | cm
| Depth (in) | Depth (cm) | Mass (g) | Depth H2O (in) | Density |  | Depths in cm
1 | 19 | 48.26 | 404 | 4.3781 | 0.23043 |  | 61 | 49 | 43 | 47 | 49
2 | 19.5 | 49.53 | 358 | 3.8796 | 0.19896 |  | 51 | 52 | 39 | 50 | 50
3 | 18 | 45.72 | 327 | 3.5437 | 0.19687 |  | 52 | 56 | 47 | 47 | 46
4 | 18 | 45.72 | 358 | 3.8796 | 0.21553 |  | 53 | 56 | 53 | 46 | 47
5 | 22 | 55.88 | 431 | 4.6707 | 0.21231 |  | 51 | 62 | 49 | 49 | 42
6 | 20 | 50.8 | 386 | 4.1831 | 0.20915 |  | 49 | 50 | 44 | 46 | 39
7 | 20 | 50.8 | 330 | 3.5762 | 0.17881 |  | 45 | 47 | 43 | 48 | 42
8 | 19 | 48.26 | 320 | 3.4678 | 0.18252 |  | 42 | 44 | 46 | 41 | 47
9 | 18 | 45.72 | 307 | 3.3269 | 0.18483 |  | 46 | 55 | 46 | 46 | 49
10 | 19 | 48.26 | 321 | 3.4787 | 0.18309 |  | 47 | 56 | 47 | 45 | 47
Average: | 19.25 | 48.895 | 354.2 | 3.8384 | 0.19925
[8 empty] | Average depth = |  | 48.08
SITE NAME OR AREA: |  | SOUTHERN MID-BASIN 6
LATITUDE: |  | 68° 40' 36.5" |  |  | DATE: | 2000-04-19
LONGITUDE: |  | 149° 26' 53.4" |  |  | TIME: | NA
|  |  | Average SWE: |  | 9.8087 | cm
| Depth (in) | Depth (cm) | Mass (g) | Depth H2O (in) | Density |  | Depths in cm
1 | 18 | 45.72 | 369 | 3.9988 | 0.22216 |  | 42 | 39 | 41 | 45 | 51
2 | 18.5 | 46.99 | 351 | 3.8038 | 0.20561 |  | 49 | 43 | 43 | 43 | 49
3 | 20 | 50.8 | 410 | 4.4431 | 0.22216 |  | 52 | 41 | 45 | 44 | 50
4 | 20 | 50.8 | 411 | 4.454 | 0.2227 |  | 67 | 43 | 42 | 46 | 46
5 | 19.5 | 49.53 | 376 | 4.0747 | 0.20896 |  | 61 | 33 | 39 | 44 | 46
6 | 15.5 | 39.37 | 325 | 3.522 | 0.22723 |  | 60 | 35 | 42 | 42 | 49
7 | 19.5 | 49.53 | 405 | 4.389 | 0.22507 |  | 51 | 37 | 43 | 37 | 51
8 | 18.5 | 46.99 | 372 | 4.0313 | 0.21791 |  | 47 | 47 | 41 | 43 | 52
9 | 18.5 | 46.99 | 354 | 3.8363 | 0.20737 |  | 40 | 49 | 42 | 35 | 47
10 | 17.5 | 44.45 | 364 | 3.9446 | 0.22541 |  | 38 | 39 | 42 | 45 | 47
Average: | 18.55 | 47.117 | 373.7 | 4.0498 | 0.21846
[8 empty] | Average depth = |  | 44.9
SITE NAME OR AREA: |  | SOUTHERN MID-BASIN 7
LATITUDE: |  | 68° 39' 37.9" |  |  | DATE: | 2000-04-19
LONGITUDE: |  | 149° 25' 16.7" |  |  | TIME: | NA
|  |  | Average SWE: |  | 13.5486 | cm
| Depth (in) | Depth (cm) | Mass (g) | Depth H2O (in) | Density |  | Depths in cm
1 | 21 | 53.34 | 526 | 5.7002 | 0.27144 |  | 57 | 42 | 71 | 65 | 67
2 | 24 | 60.96 | 540 | 5.8519 | 0.24383 |  | 58 | 49 | 64 | 70 | 64
3 | 20 | 50.8 | 481 | 5.2126 | 0.26063 |  | 53 | 61 | 59 | 68 | 75
4 | 18 | 45.72 | 375 | 4.0639 | 0.22577 |  | 54 | 57 | 68 | 52 | 66
5 | 18 | 45.72 | 325 | 3.522 | 0.19567 |  | 34 | 58 | 78 | 68 | 65
6 | 21 | 53.34 | 511 | 5.5377 | 0.2637 |  | 33 | 54 | 72 | 61 | 59
7 | 16 | 40.64 | 319 | 3.457 | 0.21606 |  | 48 | 52 | 73 | 66 | 56
8 | 14 | 35.56 | 255 | 2.7634 | 0.19739 |  | 43 | 58 | 65 | 72 | 64
9 | 12 | 30.48 | 206 | 2.2324 | 0.18603 |  | 47 | 62 | 63 | 64 | 48
10 | 15 | 38.1 | 304 | 3.2944 | 0.21963 |  | 33 | 67 | 66 | 74 | 48
Average: | 17.9 | 45.466 | 384.2 | 4.1636 | 0.22801
[8 empty] | Average depth = |  | 59.42
SITE NAME OR AREA: |  | SAGWON
LATITUDE: |  | 68° 39' 37.9" |  |  | DATE: | 2000-04-19
LONGITUDE: |  | 149° 25' 16.7" |  |  | TIME: | NA
2000-04-21 | 1100 AST |  | Average SWE: |  | 6.9653 | cm
| Depth (in) | Depth (cm) | Mass (g) | Depth H2O (in) | Density |  | Depths in cm
1 | 10 | 25.4 | 148 | 1.6047 | 0.16047 |  | 33 | 32 | 36 | 33 | 40 | 35 | 26 | 30 | 33 | 24
2 | 10.5 | 26.67 | 210 | 2.277 | 0.21686 |  | 31 | 41 | 38 | 39 | 36 | 24 | 28 | 28 | 35 | 28
3 | 14 | 35.56 | 205 | 2.2228 | 0.15877 |  | 18 | 24 | 33 | 27 | 35 | 36 | 30 | 34 | 36 | 51
4 | 9 | 22.86 | 157 | 1.7023 | 0.18915 |  | 29 | 32 | 35 | 30 | 28 | 42 | 33 | 22 | 25 | 39
5 | 8 | 20.32 | 208 | 2.2553 | 0.28191 |  | 18 | 45 | 32 | 37 | 67 | 26 | 33 | 31 | 29 | 35
6 | 12.5 | 31.75 | 298 | 3.2312 | 0.25849
7 | 12 | 30.48 | 217 | 2.3529 | 0.19607
8 | 15 | 38.1 | 298 | 3.2312 | 0.21541
9 | 13.5 | 34.29 | 266 | 2.8842 | 0.21364
10 | 17 | 43.18 | 297 | 3.2203 | 0.18943
Average: | 12.15 | 30.861 | 507 | 2.4982 | 0.2121 |  | Average: |  |  | 32.84 | cm
SITE NAME OR AREA: |  | NORTHERN MID-BASIN 2
LATITUDE: |  | 69° 25' 34.2" |  |  | DATE: | 2000-04-21
LONGITUDE: |  | 148° 49' 18.1" |  |  | TIME: | NA
|  |  | Average SWE: |  | 8.6423 | cm
| Depth (in) | Depth (cm) | Mass (g) | Depth H2O (in) | Density |  | Depths in cm
1 | 13.5 | 34.29 | 219 | 2.3733 | 0.1758 |  | 32 | 41 | 53 | 37 | 53
2 | 5 | 12.7 | 73 | 0.7911 | 0.15822 |  | 26 | 51 | 41 | 55 | 51
3 | 16 | 40.64 | 332 | 3.5979 | 0.22487 |  | 33 | 40 | 59 | 50 | 50
4 | 14.5 | 36.83 | 159 | 1.7231 | 0.11883 |  | 40 | 34 | 52 | 36 | 69
5 | 18 | 45.72 | 349 | 3.7821 | 0.21012 |  | 38 | 30 | 56 | 47 | 41
6 | 16 | 40.64 | 210 | 2.2758 | 0.14223 |  | 38 | 46 | 59 | 53 | 50
7 | 19 | 48.26 | 381 | 4.1289 | 0.21731 |  | 55 | 49 | 57 | 40 | 53
8 | 15.5 | 39.37 | 295 | 3.1969 | 0.20625 |  | 48 | 51 | 44 | 54 | 47
9 | 20 | 50.8 | 328 | 3.5545 | 0.17773 |  | 51 | 37 | 54 | 55 | 39
10 | 18.5 | 46.99 | 377 | 4.0855 | 0.22084 |  | 51 | 35 | 54 | 46 | 52
Average: | 15.6 | 39.624 | 272.3 | 2.9509 | 0.18522
[8 empty] | Average depth = |  | 46.66
SITE NAME OR AREA: |  | NORTHERN MID-BASIN 3
LATITUDE: |  | 69° 25' 34.6" |  |  | DATE: | 2000-04-21
LONGITUDE: |  | 148° 56' 48.0" |  |  | TIME: | NA
|  |  | Average SWE: |  | 17.4656 | cm
| Depth (in) | Depth (cm) | Mass (g) | Depth H2O (in) | Density |  | Depths in cm
1 | 25.5 | 64.77 | 678 | 7.3474 | 0.28814 |  | 68 | 81 | 64 | 83 | 81
2 | 25 | 63.5 | 607 | 6.578 | 0.26312 |  | 69 | 82 | 69 | 80 | 80
3 | 15 | 38.1 | 230 | 2.4925 | 0.16617 |  | 71 | 86 | 71 | 77 | 70
4 | 20 | 50.8 | 364 | 3.9446 | 0.19723 |  | 61 | 86 | 77 | 77 | 77
5 | 30 | 76.2 | 702 | 7.6075 | 0.25358 |  | 63 | 83 | 83 | 75 | 61
6 | 16 | 40.64 | 352 | 3.8146 | 0.23841 |  | 68 | 80 | 82 | 77 | 65
7 | 28 | 71.12 | 522 | 5.6569 | 0.20203 |  | 80 | 63 | 86 | 81 | 60
8 | 27.5 | 69.85 | 559 | 6.0578 | 0.22029 |  | 67 | 63 | 81 | 79 | 53
9 | 26.5 | 67.31 | 407 | 4.4106 | 0.16644 |  | 72 | 62 | 85 | 85 | 62
10 | 18.5 | 46.99 | 613 | 6.643 | 0.35908 |  | 78 | 68 | 87 | 75 | 75
Average: | 23.2 | 58.928 | 503.4 | 5.4553 | 0.23545
[8 empty] | Average depth = |  | 74.18
SITE NAME OR AREA: |  | NORTHERN MID-BASIN 4
LATITUDE: |  | 69° 25' 28.2" |  |  | DATE: | 2000-04-21
LONGITUDE: |  | 149° 04' 00.9" |  |  | TIME: | NA
|  |  | Average SWE: |  | 21.0289 | cm
| Depth (in) | Depth (cm) | Mass (g) | Depth H2O (in) | Density |  | Depths in cm
1 | 25 | 63.5 | 507 | 5.4943 | 0.21977 |  | 40 | 80 | 48 | 122 | 122
2 | 30 | 76.2 | 546 | 5.917 | 0.19723 |  | 41 | 102 | 56 | 115 | 113
3 | 27 | 68.58 | 504 | 5.4618 | 0.20229 |  | 42 | 63 | 47 | 119 | 128
4 | 31 | 78.74 | 634 | 6.8706 | 0.22163 |  | 31 | 53 | 37 | 118 | 117
5 | 33 | 83.82 | 700 | 7.5859 | 0.22987 |  | 40 | 60 | 117 | 121 | 111
6 | 34 | 86.36 | 751 | 8.1385 | 0.23937 |  | 48 | 54 | 115 | 124 | 98
7 | 39 | 99.06 | 1024 | 11.097 | 0.28454 |  | 51 | 56 | 112 | 120 | 90
8 | 44 | 111.76 | 1215 | 13.1669 | 0.29925 |  | 58 | 45 | 115 | 117 | 90
9 | 46 | 116.84 | 1324 | 14.3481 | 0.31192 |  | 57 | 53 | 118 | 110 | 96
10 | 51 | 129.54 | 1406 | 15.2367 | 0.29876 |  | 65 | 45 | 112 | 116 | 90
Average: | 36 | 91.44 | 861.1 | 9.3317 | 0.25046
[8 empty] | Average depth = |  | 83.96
SITE NAME OR AREA: |  | NORTHERN MID-BASIN 5
LATITUDE: |  | 69° 25' 33.8" |  |  | DATE: | 2000-04-21
LONGITUDE: |  | 149° 10' 28.2" |  |  | TIME: | NA
|  |  | Average SWE: |  | 12.4412 | cm
| Depth (in) | Depth (cm) | Mass (g) | Depth H2O (in) | Density |  | Depths in cm
1 | 27 | 68.58 | 533 | 5.7761 | 0.21393 |  | 73 | 58 | 61 | 67 | 73
2 | 29 | 73.66 | 538 | 5.8303 | 0.20104 |  | 74 | 60 | 62 | 85 | 65
3 | 24 | 60.96 | 409 | 4.4323 | 0.18468 |  | 75 | 59 | 63 | 68 | 60
4 | 24 | 60.96 | 409 | 4.4323 | 0.18468 |  | 68 | 62 | 72 | 70 | 65
5 | 24 | 60.96 | 428 | 4.6382 | 0.19326 |  | 61 | 63 | 64 | 69 | 60
6 | 22 | 55.88 | 369 | 3.9988 | 0.18176 |  | 60 | 61 | 64 | 72 | 59
7 | 20 | 50.8 | 324 | 3.5112 | 0.17556 |  | 63 | 58 | 63 | 63 | 61
8 | 22 | 55.88 | 390 | 4.2264 | 0.19211 |  | 59 | 66 | 69 | 63 | 59
9 | 22 | 55.88 | 385 | 4.1722 | 0.18965 |  | 59 | 63 | 70 | 59 | 62
10 | 32 | 81.28 | 639 | 6.9248 | 0.2164 |  | 58 | 62 | 63 | 62 | 63
Average: | 24.6 | 62.484 | 442.4 | 4.7943 | 0.19331
[8 empty] | Average depth = |  | 64.36
SITE NAME OR AREA: |  | NORTHERN MID-BASIN 6
LATITUDE: |  | 69° 24' 50.0" |  |  | DATE: | 2000-04-21
LONGITUDE: |  | 149° 22' 41.2" |  |  | TIME: | NA
|  |  | Average SWE: |  | 13.9836 | cm
| Depth (in) | Depth (cm) | Mass (g) | Depth H2O (in) | Density |  | Depths in cm
1 | 27.5 | 69.85 | 563 | 6.1012 | 0.22186 |  | 58 | 57 | 48 | 47 | 45
2 | 27.5 | 69.85 |  |  |  |  | 50 | 43 | 66 | 52 | 40
3 | 28 | 71.12 | 643 | 6.9682 | 0.24886 |  | 67 | 69 | 67 | 42 | 46
4 | 28.5 | 72.39 | 635 | 6.8815 | 0.24145 |  | 70 | 70 | 51 | 37 | 58
5 | 26 | 66.04 | 581 | 6.2963 | 0.24216 |  | 50 | 59 | 54 | 50 | 58
6 | 27.5 | 69.85 | 736 | 7.976 | 0.29004 |  | 65 | 58 | 66 | 44 | 52
7 | 28 | 71.12 | 720 | 7.8026 | 0.27866 |  | 57 | 53 | 70 | 46 | 57
8 | 23 | 58.42 | 544 | 5.8953 | 0.25632 |  | 68 | 56 | 70 | 42 | 72
9 | 24 | 60.96 | 562 | 6.0904 | 0.25376 |  | 70 | 55 | 59 | 25 | 70
10 | 25 | 63.5 | 577 | 6.2529 | 0.25012 |  | 68 | 33 | 48 | 28 | 70
Average: | 26.5 | 67.31 | 617.8889 | 6.696 | 0.25369
[8 empty] | Average depth = |  | 55.12
SITE NAME OR AREA: |  | NORTHERN MID-BASIN 7
LATITUDE: |  | 69° 24' 51.0" |  |  | DATE: | 2000-04-21
LONGITUDE: |  | 149° 51' 15.6" |  |  | TIME: | NA
|  |  | Average SWE: |  | 10.7408 | cm
| Depth (in) | Depth (cm) | Mass (g) | Depth H2O (in) | Density |  | Depths in cm
1 | 11.5 | 29.21 | 208 | 2.2541 | 0.19601 |  | 24 | 81 | 59 | 24 | 32
2 | 14.5 | 36.83 | 288 | 3.121 | 0.21524 |  | 35 | 76 | 43 | 22 | 32
3 | 26 | 66.04 | 796 | 8.6262 | 0.33178 |  | 34 | 78 | 36 | 34 | 52
4 | 9 | 22.86 | 222 | 2.4058 | 0.26731 |  | 35 | 85 | 28 | 35 | 18
5 | 12.5 | 31.75 | 271 | 2.9368 | 0.23494 |  | 33 | 86 | 33 | 42 | 39
6 | 10 | 25.4 | 204 | 2.2107 | 0.22107 |  | 36 | 84 | 31 | 34 | 45
7 | 13 | 33.02 | 302 | 3.2728 | 0.25175 |  | 34 | 76 | 32 | 38 | 39
8 | 12 | 30.48 | 302 | 3.2728 | 0.27273 |  | 53 | 84 | 31 | 12 | 51
9 | 13.5 | 34.29 | 324 | 3.5112 | 0.26009 |  | 56 | 65 | 35 | 30 | 39
10 | 8 | 20.32 | 109 | 1.1812 | 0.14765 |  | 63 | 63 | 40 | 33 | 39
Average: | 13 | 33.02 | 302.6 | 3.2793 | 0.23986
[8 empty] | Average depth = |  | 44.78
SITE NAME OR AREA: |  | NORTHERN MID-BASIN 8
LATITUDE: |  | 69° 25' 31.1" |  |  | DATE: | 2000-04-22
LONGITUDE: |  | 150° 07' 28.6" |  |  | TIME: | NA
|  |  | Average SWE: |  | 14.2951 | cm
| Depth (in) | Depth (cm) | Mass (g) | Depth H2O (in) | Density |  | Depths in cm
1 | 22 | 55.88 | 503 | 5.451 | 0.24777 |  | 63 | 55 | 74 | 52 | 84
2 | 20 | 50.8 | 439 | 4.7574 | 0.23787 |  | 67 | 61 | 78 | 58 | 81
3 | 20.5 | 52.07 | 410 | 4.4431 | 0.21674 |  | 56 | 49 | 63 | 60 | 70
4 | 27 | 68.58 | 390 | 4.2264 | 0.15653 |  | 58 | 62 | 72 | 56 | 63
5 | 21.5 | 54.61 | 426 | 4.6165 | 0.21472 |  | 49 | 59 | 53 | 56 | 59
6 | 29 | 73.66 | 622 | 6.7406 | 0.23243 |  | 58 | 65 | 72 | 55 | 49
7 | 32.5 | 82.55 | 830 | 8.9947 | 0.27676 |  | 65 | 72 | 52 | 51 | 44
8 | 28 | 71.12 | 704 | 7.6292 | 0.27247 |  | 63 | 73 | 63 | 62 | 57
9 | [6 empty] | 58 | 59 | 54 | 85 | 58
10 | [6 empty] | 56 | 60 | 48 | 88 | 57
Average: | 25.0625 | 63.6588 | 540.5 | 5.8574 | 0.23191
[8 empty] | Average depth = |  | 61.64
SITE NAME OR AREA: |  | NORTHERN MID-BASIN 9
LATITUDE: |  | 69° 25' 35" |  |  | DATE: | 2000-04-22
LONGITUDE: |  | 150° 18' 30" |  |  | TIME: | NA
|  |  | Average SWE: |  | 12.9449 | cm
| Depth (in) | Depth (cm) | Mass (g) | Depth H2O (in) | Density |  | Depths in cm
1 | 22 | 55.88 | 387 | 4.1939 | 0.19063 |  | 67 | 40 | 72 | 68 | 66
2 | 20.5 | 52.07 | 351 | 3.8038 | 0.18555 |  | 75 | 41 | 76 | 66 | 67
3 | 16 | 40.64 | 229 | 2.4817 | 0.1551 |  | 65 | 46 | 77 | 68 | 71
4 | 23 | 58.42 | 439 | 4.7574 | 0.20684 |  | 64 | 52 | 71 | 69 | 75
5 | 22 | 55.88 | 468 | 5.0717 | 0.23053 |  | 58 | 69 | 72 | 75 | 72
6 | 26 | 66.04 | 525 | 5.6894 | 0.21882 |  | 57 | 68 | 68 | 72 | 65
7 | 26 | 66.04 | 461 | 4.9958 | 0.19215 |  | 52 | 61 | 67 | 67 | 62
8 | 27 | 68.58 | 561 | 6.0795 | 0.22517 |  | 44 | 62 | 70 | 57 | 61
9 | 27 | 68.58 | 526 | 5.7002 | 0.21112 |  | 41 | 59 | 71 | 54 | 64
10 | 27 | 68.58 | 574 | 6.2204 | 0.23039 |  | 42 | 63 | 66 | 67 | 61
Average: | 23.65 | 60.071 | 452.1 | 4.8994 | 0.20463
[8 empty] | Average depth = |  | 63.26
SITE NAME OR AREA: |  | WEST KUPARUK MET SITE
LATITUDE: |  | 69° 25' 34.3" |  |  | DATE: | 2000-04-22
LONGITUDE: |  | 150° 20' 25.3" |  |  | TIME: | NA
2000-04-22 | 12:00 |  | Average SWE: |  | 12.732 | cm
| Depth (in) |  | Mass (g) | Depth H2O (in) | Density |  | Depths in cm
1 | 21.5 | 54.61 | 463 | 5.0175 | 0.23337 |  | 72 | 47 | 62 | 58 | 40
2 | 20 | 50.8 | 424 | 4.5949 | 0.22974 |  | 62 | 51 | 63 | 64 | 52
3 | 18.5 | 46.99 | 354 | 3.8363 | 0.20737 |  | 65 | 52 | 57 | 50 | 58
4 | 23.5 | 59.69 | 528 | 5.7219 | 0.24349 |  | 62 | 43 | 60 | 47 | 63
5 | 24.5 | 62.23 | 555 | 6.0145 | 0.24549 |  | 35 | 48 | 66 | 42 | 59
6 | 22.5 | 57.15 | 510 | 5.5268 | 0.24564 |  | 40 | 60 | 60 | 44 | 44
7 | 18 | 45.72 | 345 | 3.7387 | 0.20771 |  | 64 | 66 | 69 | 39 | 37
8 | 15 | 38.1 | 307 | 3.3269 | 0.2218 |  | 65 | 54 | 65 | 50 | 38
9 | 22 | 55.88 | 457 | 4.9525 | 0.22511 |  | 61 | 57 | 57 | 40 | 52
10 | 19.5 | 49.53 | 516 | 5.5919 | 0.28676 |  | 58 | 53 | 55 | 54 | 53
Average: | 20.5 | 52.3522 | 445.9 | 4.8322 | 0.23465
[7 empty] | Average: |  |  | 54.26
SITE NAME OR AREA: |  | NORTHERN MID-BASIN 11
LATITUDE: |  | 69° 29' 00.2" |  |  | DATE: | 2000-04-22
LONGITUDE: |  | 150° 08' 03.9" |  |  | TIME: | NA
|  |  | Average SWE: |  | 10.0585 | cm
| Depth (in) | Depth (cm) | Mass (g) | Depth H2O (in) | Density |  | Depths in cm
1 | 15 | 38.1 | 352 | 3.8146 | 0.25431 |  | 44 | 53 | 46 | 45 | 51
2 | 14 | 35.56 | 342 | 3.7062 | 0.26473 |  | 52 | 55 | 41 | 37 | 49
3 | 12 | 30.48 | 305 | 3.3053 | 0.27544 |  | 52 | 51 | 44 | 44 | 39
4 | 21 | 53.34 | 515 | 5.581 | 0.26576 |  | 38 | 54 | 36 | 42 | 42
5 | 18.5 | 46.99 | 269 | 2.9151 | 0.15757 |  | 37 | 55 | 45 | 48 | 34
6 | 12.5 | 31.75 | 254 | 2.7526 | 0.22021 |  | 53 | 49 | 44 | 51 | 35
7 | 17 | 43.18 | 308 | 3.3378 | 0.19634 |  | 46 | 45 | 37 | 41 | 39
8 | 10.5 | 26.67 | 220 | 2.3841 | 0.22706 |  | 50 | 44 | 39 | 36 | 43
9 | 12 | 30.48 | 196 | 2.124 | 0.177 |  | 46 | 51 | 38 | 42 | 40
10 | 17.5 | 44.45 | 360 | 3.9013 | 0.22293 |  | 48 | 48 | 41 | 39 | 45
Average: | 15 | 38.1 | 312.1 | 3.3822 | 0.22614
[8 empty] | Average depth = |  | 44.48
SITE NAME OR AREA: |  | NORTHERN MID-BASIN 12
LATITUDE: |  | 69° 30' 52.7" |  |  | DATE: | 2000-04-22
LONGITUDE: |  | 149° 56' 21.0" |  |  | TIME: | NA
|  |  | Average SWE: |  | 12.4259 | cm
| Depth (in) | Depth (cm) | Mass (g) | Depth H2O (in) | Density |  | Depths in cm
1 | 22 | 55.88 | 536 | 5.8086 | 0.26403 |  | 57 | 43 | 56 | 38 | 42
2 | 18 | 45.72 | 392 | 4.2481 | 0.236 |  | 61 | 52 | 53 | 47 | 41
3 | 25 | 63.5 | 556 | 6.0253 | 0.24101 |  | 56 | 58 | 50 | 53 | 46
4 | 21 | 53.34 | 514 | 5.5702 | 0.26525 |  | 63 | 71 | 57 | 47 | 47
5 | 14.5 | 36.83 | 314 | 3.4028 | 0.23468 |  | 56 | 57 | 60 | 52 | 43
6 | 17.5 | 44.45 | 371 | 4.0205 | 0.22974 |  | 43 | 64 | 54 | 63 | 38
7 | 34 | 86.36 | 421 | 4.5624 | 0.13419 |  | 41 | 61 | 52 | 58 | 42
8 | 13 | 33.02 | 314 | 3.4028 | 0.26175 |  | 56 | 51 | 60 | 53 | 57
9 | 19 | 48.26 | 476 | 5.1584 | 0.27149 |  | 36 | 39 | 39 | 51 | 48
10 | 14 | 35.56 | 399 | 4.3239 | 0.30885 |  | 38 | 48 | 41 | 48 | 52
Average: | 19.8 | 50.292 | 429.3 | 4.6523 | 0.2447
[8 empty] | Average depth = |  | 50.78
SITE NAME OR AREA: |  | NORTHERN MID-BASIN 13
LATITUDE: |  | 69° 34' 21.5" |  |  | DATE: | 2000-04-22
LONGITUDE: |  | 149°32' 36.0" |  |  | TIME: | NA
|  |  | Average SWE: |  | 7.7709 | cm
| Depth (in) | Depth (cm) | Mass (g) | Depth H2O (in) | Density |  | Depths in cm
1 | 6.5 | 16.51 | 134 | 1.4521 | 0.22341 |  | 39 | 27 | 11 | 15 | 31
2 | 9 | 22.86 | 198 | 2.1457 | 0.23841 |  | 35 | 35 | 23 | 18 | 30
3 | 8 | 20.32 | 182 | 1.9723 | 0.24654 |  | 31 | 48 | 46 | 19 | 40
4 | 11.5 | 29.21 | 305 | 3.3053 | 0.28741 |  | 35 | 33 | 37 | 29 | 40
5 | 15 | 38.1 | 322 | 3.4895 | 0.23263 |  | 28 | 50 | 27 | 31 | 55
6 | 11.5 | 29.21 | 218 | 2.3625 | 0.20543 |  | 28 | 34 | 14 | 26 | 52
7 | 9.5 | 24.13 | 191 | 2.0699 | 0.21788 |  | 36 | 53 | 24 | 36 | 51
8 | 11 | 27.94 | 228 | 2.4708 | 0.22462 |  | 46 | 29 | 15 | 30 | 52
9 | 4.5 | 11.43 | 90 | 0.97532 | 0.21674 |  | 41 | 34 | 20 | 33 | 46
10 | 7.5 | 19.05 | 153 | 1.6581 | 0.22107 |  | 46 | 20 | 28 | 29 | 43
Average: | 9.4 | 23.876 | 202.1 | 2.1901 | 0.23142
[8 empty] | Average depth = |  | 33.58
SITE NAME OR AREA: |  | NORTHERN MID-BASIN 14
LATITUDE: |  | 69° 36' 36.7" |  |  | DATE: | 2000-04-22
LONGITUDE: |  | 149° 31' 25.2" |  |  | TIME: | NA
|  |  | Average SWE: |  | 10.773 | cm
| Depth (in) | Depth (cm) | Mass (g) | Depth H2O (in) | Density |  | Depths in cm
1 | 9 | 22.86 | 206 | 2.2324 | 0.24805 |  | 31 | 51 | 43 | 54 | 37
2 | 16 | 40.64 | 284 | 3.0777 | 0.19236 |  | 32 | 50 | 47 | 55 | 39
3 | 17 | 43.18 | 408 | 4.4215 | 0.26009 |  | 38 | 58 | 46 | 46 | 28
4 | 15 | 38.1 | 372 | 4.0313 | 0.26876 |  | 27 | 53 | 55 | 53 | 49
5 | 16 | 40.64 | 364 | 3.9446 | 0.24654 |  | 41 | 47 | 56 | 49 | 45
6 | 15 | 38.1 | 401 | 4.3456 | 0.28971 |  | 48 | 53 | 49 | 46 | 42
7 | 14 | 35.56 | 206 | 2.2324 | 0.15946 |  | 53 | 55 | 62 | 40 | 34
8 | 15 | 38.1 | 320 | 3.4678 | 0.23119 |  | 48 | 53 | 56 | 39 | 43
9 | 17 | 43.18 | 360 | 3.9013 | 0.22949 |  | 53 | 47 | 66 | 45 | 44
10 | 13.5 | 34.29 | 205 | 2.2216 | 0.16456 |  | 48 | 46 | 59 | 57 | 36
Average: | 14.75 | 37.465 | 312.6 | 3.3876 | 0.22902
[8 empty] | Average depth = |  | 47.04
SITE NAME OR AREA: |  | NORTHERN MID-BASIN 15 - Sturm #2
LATITUDE: |  | 69° 37' 36.6" |  |  | DATE: | 2000-04-23
LONGITUDE: |  | 149° 30' 42.1" |  |  | TIME: | NA
|  |  | Average SWE: |  | 9.4777 | cm
| Depth (in) | Depth (cm) | Mass (g) | Depth H2O (in) | Density |  | Depths in cm
1 | 13 | 33.02 | 261 | 2.8284 | 0.21757 |  | 54 | 48 | 28 | 25 | 34
2 | 16 | 40.64 | 330 | 3.5762 | 0.22351 |  | 52 | 46 | 42 | 28 | 36
3 | 17.5 | 44.45 | 382 | 4.1397 | 0.23655 |  | 52 | 44 | 39 | 42 | 37
4 | 17 | 43.18 | 374 | 4.053 | 0.23841 |  | 51 | 47 | 31 | 30 | 43
5 | 13.5 | 34.29 | 339 | 3.6737 | 0.27213 |  | 56 | 38 | 29 | 27 | 43
6 | 14 | 35.56 | 315 | 3.4136 | 0.24383 |  | 50 | 34 | 22 | 28 | 31
7 | 13 | 33.02 | 287 | 3.1102 | 0.23925 |  | 42 | 41 | 20 | 30 | 33
8 | 21 | 53.34 | 538 | 5.8303 | 0.27763 |  | 45 | 43 | 23 | 36 | 40
9 | 12.5 | 31.75 | 331 | 3.587 | 0.28696 |  | 46 | 45 | 29 | 46 | 48
10 | 20 | 50.8 | 467 | 5.0608 | 0.25304 |  | 42 | 35 | 30 | 27 | 36
Average: | 15.75 | 40.005 | 362.4 | 3.9273 | 0.24889
[8 empty] | Average depth = |  | 38.08
SITE NAME OR AREA: |  | NORTHERN MID-BASIN 16
LATITUDE: |  | 69° 39' 02.1" |  |  | DATE: | 2000-04-23
LONGITUDE: |  | 149° 31' 15.5" |  |  | TIME: | NA
|  |  | Average SWE: |  | 13.3987 | cm
| Depth (in) | Depth (cm) | Mass (g) | Depth H2O (in) | Density |  | Depths in cm
1 | 20 | 50.8 | 350 | 3.7929 | 0.18965 |  | 48 | 72 | 42 | 47 | 38
2 | 17 | 43.18 | 303 | 3.2836 | 0.19315 |  | 46 | 53 | 60 | 51 | 47
3 | 11.5 | 29.21 | 275 | 2.9802 | 0.25914 |  | 49 | 52 | 59 | 59 | 54
4 | 19 | 48.26 | 387 | 4.1939 | 0.22073 |  | 36 | 60 | 55 | 50 | 46
5 | 21 | 53.34 | 468 | 5.0717 | 0.24151 |  | 50 | 64 | 54 | 53 | 45
6 | 24 | 60.96 | 553 | 5.9928 | 0.2497 |  | 60 | 57 | 60 | 49 | 42
7 | 19 | 48.26 | 490 | 5.3101 | 0.27948 |  | 60 | 50 | 51 | 50 | 50
8 | 21 | 53.34 | 617 | 6.6864 | 0.3184 |  | 58 | 52 | 47 | 47 | 56
9 | 18 | 45.72 | 495 | 5.3643 | 0.29802 |  | 62 | 46 | 58 | 41 | 48
10 | 21 | 53.34 | 569 | 6.1662 | 0.29363 |  | 69 | 51 | 59 | 52 | 69
Average: | 19.15 | 48.641 | 450.7 | 4.8842 | 0.25434
[8 empty] | Average depth = |  | 52.68
SITE NAME OR AREA: |  | NORTHERN MID-BASIN 17
LATITUDE: |  | 69° 41' 14.5" |  |  | DATE: | 2000-04-23
LONGITUDE: |  | 149° 18' 17.4" |  |  | TIME: | NA
|  |  | Average SWE: |  | 15.0484 | cm
| Depth (in) | Depth (cm) | Mass (g) | Depth H2O (in) | Density |  | Depths in cm
1 | 17.5 | 44.45 | 352 | 3.8146 | 0.21798 |  | 60 | 60 | 29 | 48 | 70
2 | 16 | 40.64 | 401 | 4.3456 | 0.2716 |  | 58 | 66 | 46 | 42 | 74
3 | 24 | 60.96 | 679 | 7.3583 | 0.30659 |  | 57 | 54 | 45 | 55 | 56
4 | 25.5 | 64.77 | 696 | 7.5425 | 0.29578 |  | 61 | 54 | 38 | 57 | 67
5 | 21 | 53.34 | 555 | 6.0145 | 0.2864 |  | 62 | 46 | 34 | 58 | 66
6 | 28.5 | 72.39 | 796 | 8.6262 | 0.30267 |  | 62 | 36 | 33 | 50 | 75
7 | 25 | 63.5 | 675 | 7.3149 | 0.2926 |  | 59 | 33 | 40 | 60 | 68
8 | 22 | 55.88 | 561 | 6.0795 | 0.27634 |  | 55 | 35 | 44 | 63 | 65
9 | 19 | 48.26 | 550 | 5.9603 | 0.3137 |  | 59 | 38 | 51 | 68 | 62
10 | 17 | 43.18 | 419 | 4.5407 | 0.2671 |  | 48 | 32 | 39 | 68 | 52
Average: | 21.55 | 54.737 | 568.4 | 6.1597 | 0.28308
[8 empty] | Average depth = |  | 53.16
SITE NAME OR AREA: |  | NORTHERN MID-BASIN 18
LATITUDE: |  | 69° 42' 10.7" |  |  | DATE: | 2000-04-23
LONGITUDE: |  | 149° 04' 22.7" |  |  | TIME: | NA
|  |  | Average SWE: |  | 9.3184 | cm
| Depth (in) | Depth (cm) | Mass (g) | Depth H2O (in) | Density |  | Depths in cm
1 | 15 | 38.1 | 288 | 3.121 | 0.20807 |  | 45 | 34 | 51 | 46 | 43
2 | 14 | 35.56 | 297 | 3.2186 | 0.2299 |  | 54 | 37 | 55 | 40 | 46
3 | 15 | 38.1 | 306 | 3.3161 | 0.22107 |  | 52 | 37 | 58 | 42 | 28
4 | 10 | 25.4 | 189 | 2.0482 | 0.20482 |  | 54 | 39 | 50 | 52 | 42
5 | 12 | 30.48 | 121 | 1.3113 | 0.10927 |  | 44 | 38 | 45 | 58 | 36
6 | 16 | 40.64 | 322 | 3.4895 | 0.21809 |  | 53 | 40 | 25 | 54 | 36
7 | 15 | 38.1 | 321 | 3.4787 | 0.23191 |  | 39 | 34 | 42 | 53 | 39
8 | 16 | 40.64 | 360 | 3.9013 | 0.24383 |  | 28 | 40 | 40 | 59 | 43
9 | 12 | 30.48 | 274 | 2.9693 | 0.24744 |  | 29 | 41 | 33 | 49 | 39
10 | 15 | 38.1 | 385 | 4.1722 | 0.27815 |  | 26 | 34 | 45 | 41 | 37
Average: | 14 | 35.56 | 286.3 | 3.1026 | 0.21926
[8 empty] | Average depth = |  | 42.5
SITE NAME OR AREA: |  | NORTHERN MID-BASIN 19
LATITUDE: |  | 69° 42' 31.0" |  |  | DATE: | 2000-04-23
LONGITUDE: |  | 149° 02' 58.1" |  |  | TIME: | NA
|  |  | Average SWE: |  | 10.4487 | cm
| Depth (in) | Depth (cm) | Mass (g) | Depth H2O (in) | Density |  | Depths in cm
1 | 12 | 30.48 | 283 | 3.0669 | 0.25557 |  | 35 | 36 | 36 | 50 | 40
2 | 16 | 40.64 | 401 | 4.3456 | 0.2716 |  | 33 | 34 | 37 | 42 | 37
3 | 15 | 38.1 | 338 | 3.6629 | 0.24419 |  | 34 | 13 | 40 | 43 | 33
4 | 16 | 40.64 | 376 | 4.0747 | 0.25467 |  | 41 | 36 | 43 | 37 | 36
5 | 16 | 40.64 | 380 | 4.118 | 0.25738 |  | 48 | 45 | 40 | 36 | 39
6 | 16.5 | 41.91 | 359 | 3.8905 | 0.23579 |  | 62 | 41 | 40 | 35 | 39
7 | 17.5 | 44.45 | 406 | 4.3998 | 0.25142 |  | 62 | 43 | 37 | 38 | 36
8 | 17 | 43.18 | 420 | 4.5515 | 0.26774 |  | 67 | 38 | 46 | 42 | 37
9 | 15 | 38.1 | 347 | 3.7604 | 0.25069 |  | 58 | 36 | 44 | 37 | 38
10 | 12.5 | 31.75 | 337 | 3.652 | 0.29216 |  | 48 | 37 | 52 | 36 | 31
Average: | 15.35 | 38.989 | 364.7 | 3.9522 | 0.25812
[8 empty] | Average depth = |  | 40.48
SITE NAME OR AREA: |  | NORTHWEST KUPARUK BASIN- HELICOPTER SITE 1
LATITUDE: |  | 69° 34' 20.0" N |  |  | DATE: | 2000-04-25
LONGITUDE: |  | 150° 27' 56.7" W |  |  | TIME: | 14:15
|  |  | Average SWE: |  | 14.1643 | cm
| Depth (in) | Depth (cm) | Mass (g) | Depth H2O (in) | Density |  | Depths in cm
1 | 17 | 43.18 | 410 | 4.4431 | 0.26136 |  | 50 | 76 | 65 | 59 | 50 | 41 | 41 | 48 | 44 | 56
2 | 18 | 45.72 | 368 | 3.988 | 0.22156 |  | 61 | 74 | 66 | 59 | 56 | 43 | 50 | 44 | 44 | 58
3 | 21.5 | 54.61 | 531 | 5.7544 | 0.26765 |  | 65 | 61 | 57 | 57 | 64 | 45 | 47 | 50 | 54 | 55
4 | 34 | 86.36 | 667 | 7.2282 | 0.2126 |  | 66 | 70 | 54 | 60 | 48 | 57 | 41 | 46 | 56 | 58
| 21.5 | 54.61 | 655 | 7.0982 | 0.33015 |  | 61 | 70 | 53 | 46 | 47 | 49 | 47 | 55 | 55 | 59
Average: | 22.4 | 56.896 | 526.2 | 5.7024 | 0.25866 |  | Average: |  |  | 54.76
SITE NAME OR AREA: |  | NORTHERN MID-BASIN 20
LATITUDE: |  | 69° 46' 43.1" N |  |  | DATE: | 2000-04-23
LONGITUDE: |  | 148° 53' 40.4" W |  |  | TIME: | 15:00
|  |  | Average SWE: |  | 12.5098 | cm
| Depth (in) | Depth (cm) | Mass (g) | Depth H2O (in) | Density |  | Depths in cm
1 | 17.5 | 44.45 | 398 | 10.9551 | 0.24646 |  | 51 | 49 | 57 | 66 | 62 | 52 | 34 | 59 | 55 | 50
2 | 15 | 38.1 | 280 | 7.7071 | 0.20229 |  | 45 | 45 | 52 | 55 | 60 | 46 | 32 | 61 | 47 | 50
3 | 17.5 | 44.45 | 406 | 11.1753 | 0.25141 |  | 51 | 45 | 59 | 67 | 54 | 45 | 31 | 58 | 67 | 55
4 | 18 | 45.72 | 424 | 11.6708 | 0.25527 |  | 42 | 50 | 59 | 51 | 52 | 44 | 60 | 60 | 42 | 57
5 | 16.5 | 41.91 | 399 | 10.9827 | 0.26205 |  | 48 | 56 | 62 | 62 | 56 | 40 | 60 | 55 | 48 | 50
6 | 20.5 | 52.07 | 391 | 10.7625 | 0.20669
7 | 20.5 | 52.07 | 501 | 13.7903 | 0.26484
8 | 21 | 53.34 | 459 | 12.6342 | 0.23686
9 | 21.5 | 54.61 | 528 | 14.5334 | 0.26613
10 | 15 | 38.1 | 278 | 7.6521 | 0.20084
Average: | 18.3 | 46.482 | 406.4 | 11.1863 | 0.23928 |  |  | Average depth = |  | 52.28
SITE NAME OR AREA: |  | NORTHWEST KUPARUK BASIN- HELICOPTER SITE 2
LATITUDE: |  | 69° 48' 36.3" N |  |  | DATE: | 2000-04-25
LONGITUDE: |  | 150° 22' 52.0" W |  |  | TIME: | 14:35
|  |  | Average SWE: |  | 8.3361 | cm
| Depth (in) | Depth (cm) | Mass (g) | Depth H2O (in) | Density |  | Depths in cm
1 | 12 | 30.48 | 263 | 2.8501 | 0.23751 |  | 34 | 31 | 24 | 27 | 21 | 21 | 26 | 43 | 37 | 45
2 | 13.5 | 34.29 | 262 | 2.8393 | 0.21032 |  | 30 | 22 | 30 | 27 | 25 | 28 | 31 | 44 | 43 | 45
3 | 11 | 27.94 | 252 | 2.7309 | 0.24826 |  | 16 | 26 | 29 | 28 | 28 | 31 | 37 | 42 | 45 | 42
4 | 10 | 25.4 | 264 | 2.861 | 0.2861 |  | 32 | 22 | 25 | 29 | 32 | 30 | 40 | 41 | 46 | 42
| 9 | 22.86 | 254 | 2.7526 | 0.30584 |  | 33 | 24 | 26 | 23 | 24 | 26 | 40 | 36 | 46 | 43
Average: | 11.1 | 28.194 | 259 | 2.8068 | 0.25761 |  | Average: |  |  | 32.36
SITE NAME OR AREA: |  | FRANKLIN BLUFFS
LATITUDE: |  | 69° 53' 31.8" N |  |  | DATE: | 2000-04-23
LONGITUDE: |  | 148° 46' 04.8" W |  |  | TIME: | 15:00
|  |  | Average SWE: |  | 10.1576 | cm
| Depth (in) | Depth (cm) | Mass (g) | Depth H2O (in) | Density |  | Depths in cm
1 | 15 | 38.1 | 320 | 8.8081 | 0.23118 |  | 38 | 41 | 38 | 38 | 47 | 47 | 52 | 46 | 46 | 38
2 | 11 | 27.94 | 240 | 6.6061 | 0.23644 |  | 39 | 39 | 38 | 37 | 40 | 38 | 50 | 43 | 37 | 37
3 | 18 | 45.72 | 453 | 12.469 | 0.27273 |  | 38 | 34 | 37 | 35 | 45 | 51 | 48 | 45 | 34 | 48
4 | 21.5 | 54.61 | 516 | 14.2031 | 0.26008 |  | 40 | 37 | 38 | 43 | 46 | 53 | 40 | 43 | 39 | 44
5 | 19.5 | 49.53 | 494 | 13.5976 | 0.27453 |  | 38 | 38 | 37 | 46 | 48 | 51 | 42 | 43 | 41 | 48
6 | 14 | 35.56 | 285 | 7.8448 | 0.22061
7 | 15 | 38.1 | 307 | 8.4503 | 0.22179
8 | 15 | 38.1 | 353 | 9.7165 | 0.25503
9 | 14 | 35.56 | 305 | 8.3953 | 0.23609
10 | 15.5 | 39.37 | 302 | 8.3127 | 0.21114
Average: | 15.85 | 40.259 | 357.5 | 9.8404 | 0.24196 |  |  | Average depth = |  | 41.98
SITE NAME OR AREA: |  | NORTHWEST KUPARUK BASIN- HELICOPTER SITE 3
LATITUDE: |  | 69° 57' 01.0" N |  |  | DATE: | 2000-04-25 |  |  |  | GPS: 69 56.802 N
LONGITUDE: |  | 149° 54' 33.0" W |  |  | TIME: | 15:10 |  |  |  | 149 55.204 W
|  |  | Average SWE: |  | 14.1217 | cm
| Depth (in) | Depth (cm) | Mass (g) | Depth H2O (in) | Density |  | Depths in cm
1 | 24 | 60.96 | 616 | 6.6756 | 0.27815 |  | 63 | 53 | 56 | 55 | 69 | 55 | 29 | 49 | 47 | 42
2 | 19 | 48.26 | 446 | 4.8333 | 0.25438 |  | 62 | 60 | 54 | 51 | 78 | 64 | 42 | 43 | 52 | 50
3 | 21 | 53.34 | 475 | 5.1475 | 0.24512 |  | 59 | 60 | 58 | 55 | 71 | 62 | 46 | 37 | 49 | 46
4 | 22 | 55.88 | 520 | 5.6352 | 0.25615 |  | 57 | 63 | 57 | 54 | 73 | 54 | 44 | 47 | 50 | 51
[7 empty] | 69 | 65 | 52 | 73 | 54 | 45 | 39 | 52 | 44 | 72
Average: | 21.5 | 54.61 | 514.25 | 5.5729 | 0.25845 |  | Average: |  |  | 54.64
SITE NAME OR AREA: |  | LAKE - PUT 1
LATITUDE: |  | 70° 00' 56.2" N |  |  | DATE: | 2000-04-24
LONGITUDE: |  | 148° 45' 37.5" W |  |  | TIME: | NA
|  |  | Average SWE: |  | 2.9631 | cm
| Depth (in) | Depth (cm) | Mass (g) | Depth H2O (in) | Density |  | Depths in cm
1 | 13 | 33.02 | 484 | 5.2451 | 0.40347 |  | 28 | 15 | 12 | 8 | 7 | 14 | 10 | 13 | 19 | 14
2 | 11 | 27.94 | 365 | 3.9555 | 0.35959 |  | 22 | 16 | 10 | 7 | 7 | 14 | 9 | 14 | 21 | 16
3 | 6.5 | 16.51 | 83 | 0.89947 | 0.13838 |  | 16 | 16 | 10 | 6 | 10 | 16 | 12 | 15 | 16 | 17
4 | 7 | 17.78 | 155 | 1.6797 | 0.23996 |  | 15 | 16 | 10 | 5 | 12 | 13 | 12 | 16 | 16 | 21
5 | 4 | 10.16 | 117 | 1.2679 | 0.31698 |  | 15 | 14 | 9 | 8 | 15 | 13 | 12 | 16 | 11 | 21
6 | 5.5 | 13.97 | 91 | 0.98616 | 0.1793
7 | 2 | 5.08 | 27 | 0.2926 | 0.1463
8 | 2.5 | 6.35 | 25 | 0.27092 | 0.10837
9 | 7 | 17.78 | 21 | 0.22758 | 0.032511
10 | 7 | 17.78 | 164 | 1.7773 | 0.25389
Average: | 6.55 | 16.51 | 153.2 | 1.6602 | 0.21788 |  | Average: |  |  | 13.6
SITE NAME OR AREA: |  | FLAT & DRIFTY - PUT 2
LATITUDE: |  | 70° 01' 02.4" N |  |  | DATE: | 2000-04-24
LONGITUDE: |  | 148° 50' 55.7" W |  |  | TIME: | NA
|  |  | Average SWE: |  | 9.3367 | cm
| Depth (in) | Depth (cm) | Mass (g) | Depth H2O (in) | Density |  | Depths in cm
1 | 8.5 | 21.59 | 125 | 1.3546 | 0.15937 |  | 35 | 29 | 35 | 49 | 61 | 42 | 31 | 31 | 41 | 29
2 | 8 | 20.32 | 151 | 1.6364 | 0.20455 |  | 40 | 34 | 37 | 41 | 53 | 43 | 32 | 37 | 42 | 37
3 | 10 | 25.4 | 183 | 1.9832 | 0.19832 |  | 31 | 36 | 47 | 52 | 52 | 45 | 44 | 34 | 45 | 40
4 | 14 | 35.56 | 179 | 1.9398 | 0.13856 |  | 30 | 32 | 37 | 58 | 43 | 41 | 44 | 20 | 35 | 44
5 | 9.5 | 24.13 | 175 | 1.8965 | 0.19963 |  | 22 | 36 | 44 | 59 | 41 | 41 | 44 | 30 | 32 | 39
6 | 11 | 27.94 | 294 | 3.1861 | 0.28964
7 | 17.5 | 44.45 | 560 | 6.0687 | 0.34678
8 | 15 | 38.1 | 352 | 3.8146 | 0.25431
9 | 26 | 66.04 | 666 | 7.2174 | 0.27759
10 | 21 | 53.34 | 567 | 6.1445 | 0.2926
Average: | 14.05 | 33.7256 | 325.2 | 3.5242 | 0.23613 |  | Average: |  |  | 39.54
SITE NAME OR AREA: |  | WEST OF PUT RIVER - PUT 3
LATITUDE: |  | 70° 01' 19.5" N |  |  | DATE: | 2000-04-24
LONGITUDE: |  | 148° 58' 40.3" W |  |  | TIME: | NA
|  |  | Average SWE: |  | 15.419 | cm
| Depth (in) | Depth (cm) | Mass (g) | Depth H2O (in) | Density |  | Depths in cm
1 | 15.5 | 39.37 | 476 | 5.1584 | 0.3328 |  | 28 | 43 | 60 | 53 | 60 | 59 | 55 | 59 | 45 | 42
2 | 21 | 53.34 | 570 | 6.1771 | 0.29415 |  | 32 | 50 | 56 | 54 | 62 | 55 | 57 | 58 | 48 | 49
3 | 24 | 60.96 | 605 | 6.5563 | 0.27318 |  | 36 | 45 | 64 | 53 | 61 | 55 | 57 | 56 | 47 | 48
4 | 22 | 55.88 | 666 | 7.2174 | 0.32806 |  | 40 | 55 | 66 | 54 | 62 | 51 | 61 | 46 | 45 | 44
5 | 23 | 58.42 | 654 | 7.0874 | 0.30815 |  | 42 | 57 | 65 | 55 | 61 | 54 | 59 | 48 | 41 | 48
6 | 25 | 63.5 | 704 | 7.6292 | 0.30517
7 | 18 | 45.72 | 478 | 5.1801 | 0.28778
8 | 21 | 53.34 | 642 | 6.9573 | 0.3313
9 | 6 | 15.24 | 96 | 1.0403 | 0.17339
10 | 24 | 60.96 | 731 | 7.9218 | 0.33008
Average: | 19.95 | 49.53 | 562.2 | 6.0925 | 0.29641 |  | Average: |  |  | 52.02
SITE NAME OR AREA: |  | PUT 4
LATITUDE: |  | 70° 03' 26.3" N |  |  | DATE: | 2000-04-24
LONGITUDE: |  | 148° 57' 43.0" W |  |  | TIME: | NA
|  |  | Average SWE: |  | 9.996 | cm
| Depth (in) | Depth (cm) | Mass (g) | Depth H2O (in) | Density |  | Depths in cm
1 | 6 | 15.24 | 134 | 1.4521 | 0.24202 |  | 22 | 44 | 41 | 50 | 50 | 40 | 38 | 37 | 45 | 34
2 | 8 | 20.32 | 167 | 1.8098 | 0.22622 |  | 26 | 52 | 41 | 45 | 43 | 49 | 38 | 47 | 43 | 35
3 | 18 | 45.72 | 438 | 4.7466 | 0.2637 |  | 30 | 48 | 50 | 40 | 47 | 42 | 29 | 43 | 42 | 31
4 | 16 | 40.64 | 364 | 3.9446 | 0.24654 |  | 26 | 37 | 57 | 40 | 45 | 40 | 28 | 47 | 42 | 33
5 | 11.5 | 29.21 | 256 | 2.7743 | 0.24124 |  | 37 | 40 | 45 | 46 | 41 | 32 | 29 | 49 | 35 | 27
6 | 15 | 38.1 | 368 | 3.988 | 0.26587
7 | 19 | 48.26 | 471 | 5.1042 | 0.26864
8 | 12 | 30.48 | 290 | 3.1427 | 0.26189
9 | 20 | 50.8 | 435 | 4.7141 | 0.2357
10 | 25 | 63.5 | 576 | 6.2421 | 0.24968
Average: | 15.05 | 35.4189 | 349.9 | 3.7918 | 0.25015 |  | Average: |  |  | 39.96
SITE NAME OR AREA: |  | PUT 5
LATITUDE: |  | 70° 02' 52.0" N |  |  | DATE: | 2000-04-24
LONGITUDE: |  | 148° 50' 31.4" W |  |  | TIME: | NA
|  |  | Average SWE: |  | 10.331 | cm
| Depth (in) | Depth (cm) | Mass (g) | Depth H2O (in) | Density |  | Depths in cm
1 | 16 | 40.64 | 342 | 3.7062 | 0.23164 |  | 36 | 38 | 34 | 42 | 42 | 42 | 41 | 41 | 43 | 31
2 | 19 | 48.26 | 435 | 4.7141 | 0.24811 |  | 33 | 40 | 41 | 45 | 44 | 42 | 44 | 47 | 44 | 37
3 | 19 | 48.26 | 402 | 4.3564 | 0.22929 |  | 46 | 38 | 42 | 40 | 44 | 44 | 40 | 43 | 32 | 33
4 | 17 | 43.18 | 385 | 4.1722 | 0.24542 |  | 45 | 41 | 42 | 40 | 40 | 40 | 43 | 43 | 34 | 50
5 | 15 | 38.1 | 354 | 3.8363 | 0.25575 |  | 40 | 39 | 43 | 46 | 39 | 43 | 43 | 46 | 35 | 37
6 | 16.5 | 41.91 | 424 | 4.5949 | 0.27848
7 | 18 | 45.72 | 384 | 4.1614 | 0.23119
8 | 17 | 43.18 | 375 | 4.0639 | 0.23905
9 | 15 | 38.1 | 338 | 3.6629 | 0.24419
10 | 17 | 43.18 | 520 | 5.6352 | 0.33148
Average: | 16.95 | 43.0389 | 395.9 | 4.2903 | 0.25346 |  | Average: |  |  | 40.76
SITE NAME OR AREA: |  | PUT 6
LATITUDE: |  | 70° 15' 37.3" N |  |  | DATE: | 2000-04-24
LONGITUDE: |  | 148° 40' 20.4" W |  |  | TIME: | NA
|  |  | Average SWE: |  | 6.5217 | cm
| Depth (in) | Depth (cm) | Mass (g) | Depth H2O (in) | Density |  | Depths in cm
1 | 11 | 27.94 | 403 | 4.3673 | 0.39703 |  | 30 | 14 | 24 | 14 | 36 | 39 | 43 | 45 | 31 | 39
2 | 8 | 20.32 | 161 | 1.7447 | 0.21809 |  | 24 | 15 | 15 | 18 | 30 | 33 | 28 | 33 | 26 | 48
3 | 9 | 22.86 | 258 | 2.7959 | 0.31066 |  | 26 | 23 | 23 | 23 | 39 | 31 | 27 | 26 | 34 | 40
4 | 8.5 | 21.59 | 158 | 1.7122 | 0.20144 |  | 9 | 18 | 18 | 24 | 42 | 38 | 8 | 27 | 29 | 28
5 | 10 | 25.4 | 234 | 2.5358 | 0.25358 |  | 14 | 15 | 9 | 28 | 47 | 50 | 22 | 20 | 35 | 37
6 | 10.5 | 26.67 | 216 | 2.3408 | 0.22293
7 | 11 | 27.94 | 202 | 2.1891 | 0.19901
8 | 9 | 22.86 | 132 | 1.4305 | 0.15894
9 | 20 | 50.8 | 419 | 4.5407 | 0.22703
10 | 15 | 38.1 | 206 | 2.2324 | 0.14883
Average: | 11.2 | 27.3756 | 238.9 | 2.5889 | 0.23375 |  | Average: |  |  | 27.9
SITE NAME OR AREA: |  | PUT 7
LATITUDE: |  | 70° 15' 23.8" N |  |  | DATE: | 2000-04-24
LONGITUDE: |  | 148° 42' 56.7" W |  |  | TIME: | NA
|  |  | Average SWE: |  | 8.1536 | cm
| Depth (in) | Depth (cm) | Mass (g) | Depth H2O (in) | Density |  | Depths in cm
1 | 15.5 | 39.37 | 346 | 3.7496 | 0.24191 |  | 42 | 44 | 31 | 55 | 44 | 18 | 47 | 34 | 16 | 30
2 | 16 | 40.64 | 371 | 4.0205 | 0.25128 |  | 37 | 41 | 45 | 47 | 46 | 24 | 34 | 36 | 22 | 33
3 | 16 | 40.64 | 348 | 3.7713 | 0.2357 |  | 35 | 34 | 49 | 36 | 30 | 40 | 41 | 42 | 15 | 26
4 | 13 | 33.02 | 231 | 2.5033 | 0.19256 |  | 44 | 42 | 51 | 30 | 26 | 47 | 28 | 20 | 26 | 28
5 | 12.5 | 31.75 | 324 | 3.5112 | 0.28089 |  | 44 | 39 | 45 | 42 | 29 | 46 | 31 | 23 | 26 | 34
6 | 15 | 38.1 | 350 | 3.7929 | 0.25286
7 | 18 | 45.72 | 379 | 4.1072 | 0.22818
8 | 14 | 35.56 | 255 | 2.7634 | 0.19739
9 | 10.5 | 26.67 | 236 | 2.5575 | 0.24357
10 | 11.5 | 29.21 | 183 | 1.9832 | 0.17245
Average: | 14.2 | 36.83 | 302.3 | 3.276 | 0.22968 |  | Average: |  |  | 35.5
SITE NAME OR AREA: |  | BETTY PINGO RESEARCH AREA
LATITUDE: |  | 70° 16' 46.3" N |  |  | DATE: | 2000-04-20
LONGITUDE: |  | 148° 53' 44.5" W |  |  | TIME: | NA
2000-04-20 | 8:45 AST |  | Average SWE: |  | 12.2593
| Depth (in) |  | Mass (g) | Depth H2O (in) | Density |  | Depths in cm
1 | 20 | 50.8 | 631 | 6.8381 | 0.34191 |  | 36 | 53 | 37 | 39 | 43 | 32 | 25 | 56 | 32 | 19
2 | 18.5 | 46.99 | 554 | 6.0037 | 0.32452 |  | 39 | 56 | 25 | 36 | 38 | 28 | 31 | 46 | 36 | 10
3 | 5 | 12.7 | 124 | 1.3438 | 0.26876 |  | 41 | 54 | 32 | 38 | 44 | 19 | 38 | 40 | 32 | 15
4 | 16.5 | 41.91 | 498 | 5.3968 | 0.32708 |  | 18 | 49 | 24 | 43 | 30 | 10 | 47 | 53 | 34 | 43
5 | 20 | 50.8 | 574 | 6.2204 | 0.31102 |  | 52 | 40 | 42 | 43 | 44 | 23 | 45 | 42 | 29 | 50
6 | 14 | 35.56 | 513 | 5.5593 | 0.3971
7 | 21 | 53.34 | 772 | 8.3661 | 0.39839
8 | 18 | 45.72 | 574 | 6.2204 | 0.34558
9 | 18.5 | 46.99 | 498 | 5.3968 | 0.29172
10 | 19 | 48.26 | 599 | 6.4913 | 0.34165
Average: | 17.05 | 42.7567 | 533.7 | 5.7837 | 0.33477 |  | Average: |  |  | 36.62
SITE NAME OR AREA: |  | WEST DOCK
LATITUDE: |  | 70° 21' 38.5" N |  |  | DATE: | 2000-04-24
LONGITUDE: |  | 148° 34' 15.8" W |  |  | TIME: | NA
2000-04-20 | 8:45 AST |  | Average SWE: |  | 7.1496
| Depth (in) |  | Mass (g) | Depth H2O (in) | Density |  | Depths in cm
1 | 13 | 33.02 | 273 | 2.9585 | 0.22758 |  | 32 | 34 | 31 | 41 | 24 | 38 | 38 | 46 | 36 | 23
2 | 13 | 33.02 | 236 | 2.5575 | 0.19673 |  | 27 | 30 | 33 | 39 | 25 | 39 | 39 | 46 | 33 | 25
3 | 10 | 25.4 | 174 | 1.8856 | 0.18856 |  | 29 | 30 | 35 | 37 | 25 | 36 | 44 | 48 | 22 | 26
4 | 12 | 30.48 | 205 | 2.2216 | 0.18513 |  | 31 | 33 | 38 | 37 | 30 | 28 | 46 | 47 | 15 | 29
5 | 11 | 27.94 | 317 | 3.4353 | 0.3123 |  | 35 | 31 | 42 | 34 | 22 | 29 | 49 | 47 | 17 | 26
6 | 11.5 | 29.21 | 201 | 2.1782 | 0.18941
7 | 12 | 30.48 | 220 | 2.3841 | 0.19868
8 | 16 | 40.64 | 337 | 3.652 | 0.22825
9 | 14 | 35.56 | 296 | 3.2077 | 0.22912
10 | 13 | 33.02 | 211 | 2.2866 | 0.17589
Average: | 12.55 | 31.75 | 247 | 2.6767 | 0.21317 |  | Average: |  |  | 33.54

## Imnavait
IMNAVAIT BASIN
DATE TIME | SWE
AST | (cm)
2000-04-19 10:00 | 8.8
2000-05-18 10:00 | 11.2409
2000-05-19 10:00 | 10.7202
2000-05-20 10:00 | 10.2218
2000-05-30 10:00 | 9.2088
2000-05-31 10:00 | 9.5181
2000-06-01 10:00 | 9.2718
2000-06-02 10:00 | 8.0312
2000-06-03 10:00 | 7.5407
2000-06-04 10:00 | 7.2927
2000-06-05 10:00 | 6.3581
2000-06-06 10:00 | 3.9062
2000-06-07 10:00 | 0.21659
2000-06-08 10:00 | 0.011097
2000-06-09 10:00 | 0

## Upper Kuparuk
UPPER KUPARUK MET SITE
2000-04-21 11:00 |  |  | Average SWE: |  | 15.0298 | cm
| Depth (in) | Depth (cm) | Mass (g) | Depth H2O (in) | Density |  | Depths in cm
1 | 19 | 48.26 | 382 | 4.142 | 0.218 |  | 66 | 70 | 62 | 50 | 66 | 62 | 49 | 51 | 70 | 68
2 | 25 | 63.5 | 559 | 6.0611 | 0.24245 |  | 72 | 59 | 71 | 46 | 76 | 53 | 55 | 50 | 72 | 63
3 | 30 | 76.2 | 724 | 7.8502 | 0.26167 |  | 63 | 56 | 71 | 62 | 64 | 54 | 66 | 58 | 65 | 72
4 | 27 | 68.58 | 668 | 7.243 | 0.26826 |  | 64 | 69 | 65 | 60 | 62 | 58 | 73 | 63 | 66 | 68
5 | 25 | 63.5 | 525 | 5.6925 | 0.2277 |  | 66 | 71 | 59 | 66 | 68 | 50 | 61 | 65 | 63 | 64
6 | 23 | 58.42 | 433 | 4.6949 | 0.20413
7 | 28.5 | 72.39 | 645 | 6.9936 | 0.24539
8 | 27.5 | 69.85 | 533 | 5.7792 | 0.21015
9 | 20 | 50.8 | 276 | 2.9926 | 0.14963
10 | 19.5 | 49.53 | 444 | 4.8142 | 0.24688
Average: | 24.45 | 62.103 | 507 | 5.6263 | 0.2391 |  | Average: |  |  | 62.86
2000-05-19 17:00 |  |  | Average SWE: |  | 20.4746 | cm
| Depth (in) | Depth (cm) | Mass (g) | Depth H2O (in) | Density |  | Depths in cm
1 | 35 | 88.9 | 889 | 9.6393 | 0.27541 |  | 70 | 76 | 58 | 70 | 79 | 72 | 74 | 70 | 54 | 72
2 | 37 | 93.98 | 988 | 10.7127 | 0.28953 |  | 83 | 73 | 61 | 70 | 74 | 60 | 68 | 68 | 71 | 68
3 | 39 | 99.06 | 1032 | 11.1898 | 0.28692 |  | 91 | 72 | 62 | 73 | 75 | 69 | 76 | 70 | 89 | 73
4 | 35 | 88.9 | 926 | 10.0404 | 0.28687 |  | 89 | 72 | 76 | 72 | 74 | 68 | 77 | 60 | 79 | 74
5 | 35.5 | 90.17 | 926 | 10.0404 | 0.28283 |  | 84 | 66 | 70 | 78 | 68 | 65 | 82 | 68 | 70 | 76
Average: | 36.3 | 92.202 | 507 | 10.3245 | 0.28366 |  | Average: |  |  | 72.18
2000-05-30 10:00 |  |  | Average SWE: |  | 17.2462 | cm
| Depth (in) | Depth (cm) | Mass (g) | Depth H2O (in) | Density |  | Depths in cm
1 | 30 | 76.2 | 748 | 8.1104 | 0.27035 |  | 86 | 61 | 54 | 47 | 60 | 54 | 58 | 55 | 66 | 55
2 | 27.5 | 69.85 | 857 | 9.2923 | 0.3379 |  | 82 | 63 | 42 | 49 | 53 | 59 | 54 | 54 | 70 | 49
3 | 30.5 | 77.47 | 845 | 9.1622 | 0.3004 |  | 75 | 61 | 47 | 56 | 59 | 62 | 51 | 51 | 71 | 39
4 | 28 | 71.12 | 726 | 7.8719 | 0.28114 |  | 70 | 62 | 47 | 50 | 64 | 64 | 64 | 64 | 69 | 46
5 | 29 | 73.66 | 798 | 8.6526 | 0.29836 |  | 72 | 45 | 49 | 56 | 48 | 57 | 60 | 60 | 69 | 45
Average: | 29 | 73.66 | 507 | 8.6179 | 0.29694 |  | Average: |  |  | 58.08
2000-06-01 10:00 |  |  | Average SWE: |  | 16.9559 | cm
| Depth (in) | Depth (cm) | Mass (g) | Depth H2O (in) | Density |  | Depths in cm
1 | 22.5 | 57.15 | 692 | 7.5032 | 0.33348 |  | 54 | 54 | 57 | 56 | 66 | 48 | 49 | 71 | 56 | 49
2 | 22.5 | 57.15 | 632 | 6.8527 | 0.30456 |  | 39 | 57 | 55 | 53 | 50 | 47 | 53 | 65 | 50 | 57
3 | 22 | 55.88 | 640 | 6.9394 | 0.31543 |  | 53 | 54 | 56 | 52 | 57 | 48 | 55 | 51 | 52 | 61
4 | 21 | 53.34 | 609 | 6.6033 | 0.31444 |  | 53 | 50 | 54 | 52 | 56 | 48 | 64 | 52 | 57 | 56
5 | 20 | 50.8 | 565 | 6.1262 | 0.30631 |  | 56 | 50 | 52 | 52 | 53 | 51 | 56 | 55 | 48 | 54
Average: | 21.6 | 54.864 | 507 | 6.8049 | 0.3147 |  | Average: |  |  | 53.88
2000-06-03 10:00 |  |  | Average SWE: |  | 17.1017 | cm
| Depth (in) | Depth (cm) | Mass (g) | Depth H2O (in) | Density |  | Depths in cm
1 | 22 | 55.88 | 616 | 6.6792 | 0.3036 |  | 51.6689
2 | 22 | 55.88 | 652 | 7.0695 | 0.32134
3 | 20 | 50.8 | 605 | 6.5599 | 0.328
4 | 21.5 | 54.61 | 670 | 7.2647 | 0.33789
5 | 23 | 58.42 | 766 | 8.3056 | 0.36111
Average: | 21.7 | 55.118 | 507 | 7.1758 | 0.33099 |  | MP Average: |  |  | 51.6689
2000-06-04 14:00 |  |  | Average SWE: |  | 16.4676 | cm
| Depth (in) | Depth (cm) | Mass (g) | Depth H2O (in) | Density |  | Depths in cm
1 | 21.5 | 54.61 | 774 | 8.3923 | 0.39034 |  | 45.6641
2 | 21 | 53.34 | 591 | 6.4081 | 0.30515
3 | 20.5 | 52.07 | 868 | 9.4116 | 0.4591
4 | 19 | 48.26 | 632 | 6.8527 | 0.36067
5 | 19 | 48.26 | 677 | 7.3406 | 0.38635
Average: | 20.2 | 51.308 | 507 | 7.681 | 0.36063 |  | MP Average: |  |  | 45.6641
2000-06-05 13:45 |  |  | Average SWE: |  | 9.8094 | cm
| Depth (in) | Depth (cm) | Mass (g) | Depth H2O (in) | Density |  | Depths in cm
1 | 21 | 53.34 | 586 | 6.3539 | 0.30257 |  | 33.1839
2 | 21 | 53.34 | 400 | 4.3371 | 0.20653
3 | 19 | 48.26 | 535 | 5.8009 | 0.30531
4 | 16 | 40.64 | 476 | 5.1612 | 0.32257
5 | 20 | 50.8 | 647 | 7.0153 | 0.35076
Average: | 19.4 | 49.276 | 507 | 5.7337 | 0.29561 |  | MP Average: |  |  | 33.1839
2000-06-06 10:00 |  |  | Average SWE: |  | 4.8489 | cm
| Depth (in) | Depth (cm) | Mass (g) | Depth H2O (in) | Density |  | Depths in cm
1 | 14 | 35.56 | 393 | 4.2612 | 0.30437 |  | 14.3941
2 | 15 | 38.1 | 446 | 4.8359 | 0.32239
3 | 16 | 40.64 | 390 | 4.2287 | 0.26429
4 | 18.5 | 46.99 | 679 | 7.3623 | 0.39796
5 | 17 | 43.18 | 506 | 5.4865 | 0.32273
Average: | 16.1 | 40.894 | 507 | 5.2349 | 0.33686 |  | MP Average: |  |  | 14.3941
2000-06-07 10:00 |  |  | Average SWE: |  | 1.3175 | cm
| Depth (in) | Depth (cm) | Mass (g) | Depth H2O (in) | Density |  | Depths in cm
1 | 15 | 38.1 | 488 | 5.2913 | 0.35275 |  | 0 | 10 | 5 | 0 | 0 | 0 | 11 | 0 | 0 | 0
2 | 14 | 35.56 | 306 | 3.3179 | 0.23699 |  | 0 | 10 | 2 | 0 | 0 | 12 | 0 | 0 | 13 | 0
3 | 14.5 | 36.83 | 496 | 5.378 | 0.3709 |  | 0 | 9 | 0 | 0 | 0 | 2 | 0 | 0 | 11 | 0
4 | 14.5 | 36.83 | 490 | 5.313 | 0.36641 |  | 0 | 16 | 0 | 0 | 15 | 0 | 0 | 0 | 0 | 21
5 | 14.5 | 36.83 | 510 | 5.5298 | 0.38137 |  | 0 | 21 | 9 | 0 | 0 | 0 | 0 | 0 | 14 | 16
Average: | 14.5 | 36.83 | 507 | 4.966 | 0.33438 |  | Average: |  |  | 3.94
2000-06-08 11:30 |  |  | Average SWE: |  | 0 |  | NO SNOW PRESENT
| Depth (in) | Depth (cm) | Mass (g) | Depth H2O (in) | Density
Average: | 0 | 0 | 0 | 0 | NA

## Happy Valley
HAPPY VALLEY
2000-05-19 | 13:00 |  | Average SWE: |  | 15.3377
| Depth (in) | Depth (cm) | Mass (g) | Depth H2O (in) | Density | Depths in cm
1 | 20 | 50.8 | 437 | 4.7383 | 0.23692 | 61 | 70 | 73 | 62 | 69 | 63 | 81 | 67 | 64 | 66
2 | 19.5 | 49.53 | 399 | 4.3263 | 0.22186 | 67 | 74 | 67 | 62 | 68 | 64 | 72 | 66 | 67 | 59
3 | 20 | 50.8 | 399 | 4.3263 | 0.21631 | 64 | 69 | 67 | 70 | 72 | 65 | 70 | 66 | 63 | 64
4 | 19 | 48.26 | 355 | 3.8492 | 0.20259 | 72 | 60 | 73 | 72 | 68 | 62 | 73 | 65 | 64 | 58
5 | 22.5 | 57.15 | 534 | 5.7901 | 0.25734 | 71 | 68 | 64 | 70 | 68 | 65 | 66 | 60 | 64 | 64
Average: | 20.2 | 51.308 | 507 | 4.606 | 0.22968 | Average: |  |  | 66.78
2000-05-30 | 11:30 |  | Average SWE: |  | 15.9604
| Depth (in) | Depth (cm) | Mass (g) | Depth H2O (in) | Density | Depths in cm
1 | 20.5 | 52.07 | 536 | 5.8117 | 0.2835 | 63 | 52 | 57 | 57 | 55 | 54 | 57 | 53 | 61 | 63
2 | 17.5 | 44.45 | 484 | 5.2479 | 0.29988 | 60 | 54 | 55 | 52 | 52 | 60 | 56 | 53 | 58 | 59
3 | 20 | 50.8 | 578 | 6.2671 | 0.31336 | 57 | 55 | 57 | 55 | 53 | 60 | 56 | 59 | 56 | 68
4 | 19 | 48.26 | 495 | 5.3672 | 0.28248 | 54 | 50 | 56 | 49 | 53 | 66 | 57 | 52 | 64 | 66
5 | 16.5 | 41.91 | 397 | 4.3046 | 0.26088 | 56 | 39 | 53 | 58 | 53 | 53 | 61 | 62 | 63 | 61
Average: | 18.7 | 47.498 | 507 | 5.3997 | 0.28169 | Average: |  |  | 56.66
2000-06-02 | 16:15 |  | Average SWE: |  | 13.0521
| Depth (in) | Depth (cm) | Mass (g) | Depth H2O (in) | Density | Depths in cm
1 | 15.5 | 39.37 | 460 | 4.9877 | 0.32179 | 42 | 49 | 33 | 36 | 35 | 45 | 53 | 53 | 54 | 51
2 | 15.5 | 39.37 | 393 | 4.2612 | 0.27492 | 49 | 40 | 30 | 39 | 36 | 53 | 50 | 51 | 48 | 52
3 | 14 | 35.56 | 361 | 3.9143 | 0.27959 | 42 | 35 | 49 | 42 | 36 | 57 | 52 | 48 | 42 | 56
4 | 16 | 40.64 | 386 | 4.1853 | 0.26158 | 53 | 36 | 45 | 43 | 39 | 52 | 51 | 47 | 53 | 54
5 | 15.5 | 39.37 | 392 | 4.2504 | 0.27422 | 50 | 39 | 32 | 48 | 41 | 56 | 46 | 52 | 52 | 58
Average: | 15.3 | 38.862 | 507 | 4.3198 | 0.28313 | Average: |  |  | 46.1
2000-06-04 | 9:15 |  | Average SWE: |  | 11.8913
| Depth (in) | Depth (cm) | Mass (g) | Depth H2O (in) | Density | Depths in cm
1 | 15 | 38.1 | 404 | 4.3805 | 0.29203 | 41 | 44 | 34 | 30 | 42 | 46 | 53 | 45 | 43 | 50
2 | 14.5 | 36.83 | 414 | 4.4889 | 0.30958 | 38 | 40 | 29 | 37 | 37 | 53 | 48 | 47 | 40 | 46
3 | 15 | 38.1 | 358 | 3.8817 | 0.25878 | 43 | 37 | 45 | 35 | 47 | 47 | 48 | 48 | 50 | 55
4 | 17.5 | 44.45 | 388 | 4.207 | 0.2404 | 43 | 31 | 37 | 42 | 40 | 44 | 47 | 49 | 47 | 55
5 | 14 | 35.56 | 324 | 3.5131 | 0.25093 | 50 | 38 | 39 | 29 | 42 | 46 | 49 | 43 | 53 | 54
Average: | 15.2 | 38.608 | 507 | 4.0942 | 0.27324 | Average: |  |  | 43.52
2000-06-06 | 7:05 |  | Average SWE: |  | 11.2861
| Depth (in) | Depth (cm) | Mass (g) | Depth H2O (in) | Density | Depths in cm
1 | 16 | 40.64 | 496 | 5.378 | 0.33613 | 35 | 33 | 31 | 37 | 32 | 35 | 42 | 41 | 40 | 34
2 | 15.5 | 39.37 | 525 | 5.6925 | 0.36726 | 33 | 34 | 26 | 34 | 28 | 44 | 41 | 36 | 38 | 45
3 | 12.5 | 31.75 | 376 | 4.0769 | 0.32615 | 24 | 31 | 22 | 26 | 26 | 44 | 42 | 38 | 42 | 44
4 | 7.5 | 19.05 | 219 | 2.3746 | 0.31661 | 29 | 32 | 24 | 25 | 23 | 36 | 39 | 42 | 45 | 44
5 | 11 | 27.94 | 276 | 2.9926 | 0.27206 | 34 | 28 | 20 | 25 | 32 | 44 | 39 | 41 | 41 | 46
Average: | 12.5 | 31.75 | 507 | 4.1029 | 0.32301 | Average: |  |  | 34.94
2000-06-08 | 7:05 |  | Average SWE: |  | 2.2997
| Depth (in) | Depth (cm) | Mass (g) | Depth H2O (in) | Density | Depths in cm
1 | 16 | 40.64 | 193 | 2.0927 | 0.13079 | 10 | 0 | 0 | 0 | 0 | 24 | 15 | 16 | 10 | 21
2 | 15.5 | 39.37 | 287 | 3.1119 | 0.20077 | 26 | 0 | 0 | 0 | 0 | 24 | 17 | 0 | 16 | 21
3 | 12.5 | 31.75 | 246 | 2.6673 | 0.21339 | 9 | 0 | 0 | 0 | 0 | 16 | 16 | 14 | 17 | 18
4 | 7.5 | 19.05 | 326 | 3.5348 | 0.4713 | 4 | 0 | 0 | 0 | 0 | 18 | 14 | 17 | 15 | 20
5 | 11 | 27.94 | 211 | 2.2878 | 0.20798 | 0 | 0 | 0 | 0 | 0 | 15 | 11 | 15 | 17 | 19
Average: | 12.5 | 31.75 | 507 | 2.7389 | 0.25271 | Average: |  |  | 9.1
2000-06-10 | 17:00 |  | Average SWE: |  | 0 | NO SNOW PRESENT
| Depth (in) | Depth (cm) | Mass (g) | Depth H2O (in) | Density
Average: | 0 | 0 | 0 | 0 | NA

## Sagwon
SAGWON |  | LATITUDE: |  | 68° 39' 37.9"
|  | LONGITUDE: |  | 149° 25' 16.7"
2000-04-21 | 1100 AST |  | Average SWE: |  | 6.9653 | cm
| Depth (in) | Depth (cm) | Mass (g) | Depth H2O (in) | Density |  | Depths in cm
1 | 10 | 25.4 | 148 | 1.6047 | 0.16047 |  | 33 | 32 | 36 | 33 | 40 | 35 | 26 | 30 | 33 | 24
2 | 10.5 | 26.67 | 210 | 2.277 | 0.21686 |  | 31 | 41 | 38 | 39 | 36 | 24 | 28 | 28 | 35 | 28
3 | 14 | 35.56 | 205 | 2.2228 | 0.15877 |  | 18 | 24 | 33 | 27 | 35 | 36 | 30 | 34 | 36 | 51
4 | 9 | 22.86 | 157 | 1.7023 | 0.18915 |  | 29 | 32 | 35 | 30 | 28 | 42 | 33 | 22 | 25 | 39
5 | 8 | 20.32 | 208 | 2.2553 | 0.28191 |  | 18 | 45 | 32 | 37 | 67 | 26 | 33 | 31 | 29 | 35
6 | 12.5 | 31.75 | 298 | 3.2312 | 0.25849
7 | 12 | 30.48 | 217 | 2.3529 | 0.19607
8 | 15 | 38.1 | 298 | 3.2312 | 0.21541
9 | 13.5 | 34.29 | 266 | 2.8842 | 0.21364
10 | 17 | 43.18 | 297 | 3.2203 | 0.18943
Average: | 12.15 | 30.861 | 507 | 2.4982 | 0.2121 |  | Average: |  |  | 32.84
2000-05-20 | 1300 AST |  | Average SWE: |  | 16.2573 | cm
| Depth (in) | Depth (cm) | Mass (g) | Depth H2O (in) | Density |  | Depths in cm
1 | 29 | 73.66 | 630 | 6.831 | 0.23555 |  | 68 | 51 | 65 | 50 | 74 | 61 | 63 | 60 | 67 | 67
2 | 26 | 66.04 | 578 | 6.2671 | 0.24104 |  | 75 | 59 | 55 | 58 | 70 | 63 | 60 | 62 | 68 | 69
3 | 21 | 53.34 | 523 | 5.6708 | 0.27004 |  | 62 | 56 | 66 | 64 | 65 | 63 | 63 | 60 | 73 | 71
4 | 19.5 | 49.53 | 523 | 5.6708 | 0.29081 |  | 57 | 58 | 53 | 67 | 59 | 70 | 68 | 63 | 63 | 78
5 | 20.5 | 52.07 | 478 | 5.1829 | 0.25282 |  | 56 | 58 | 62 | 72 | 67 | 65 | 56 | 70 | 64 | 73
Average: | 23.2 | 58.928 | 507 | 5.9245 | 0.25506 |  | Average: |  |  | 63.74
2000-05-30 | 1300 AST |  | Average SWE: |  | 17.0732 | cm
| Depth (in) | Depth (cm) | Mass (g) | Depth H2O (in) | Density |  | Depths in cm
1 | 26.5 | 67.31 | 753 | 8.1646 | 0.3081 |  | 61 | 46 | 53 | 55 | 60 | 58 | 56 | 47 | 61 | 61
2 | 21 | 53.34 | 554 | 6.0069 | 0.28604 |  | 63 | 47 | 55 | 65 | 54 | 53 | 54 | 52 | 55 | 62
3 | 15.5 | 39.37 | 420 | 4.554 | 0.29381 |  | 67 | 56 | 49 | 59 | 51 | 53 | 55 | 55 | 54 | 65
4 | 19 | 48.26 | 538 | 5.8334 | 0.30702 |  | 63 | 58 | 52 | 55 | 55 | 52 | 58 | 51 | 59 | 60
5 | 20 | 50.8 | 584 | 6.3322 | 0.31661 |  | 51 | 54 | 54 | 53 | 54 | 61 | 58 | 50 | 60 | 64
Average: | 20.4 | 51.816 | 569.8 | 6.1782 | 0.30444 |  | Average: |  |  | 56.08
2000-06-02 | 1500 AST |  | Average SWE: |  | 14.2123 | cm
| Depth (in) | Depth (cm) | Mass (g) | Depth H2O (in) | Density |  | Depths in cm
1 | 17 | 43.18 | 503 | 5.4539 | 0.32082 |  | 42 | 49 | 33 | 36 | 35 | 45 | 53 | 53 | 54 | 51
2 | 14 | 35.56 | 396 | 4.2938 | 0.3067 |  | 49 | 40 | 30 | 39 | 36 | 53 | 50 | 51 | 48 | 52
3 | 14.5 | 36.83 | 433 | 4.6949 | 0.32379 |  | 42 | 35 | 49 | 42 | 36 | 57 | 52 | 48 | 42 | 56
4 | 12.5 | 31.75 | 349 | 3.7841 | 0.30273 |  | 53 | 36 | 45 | 43 | 39 | 52 | 51 | 47 | 53 | 54
5 | 16 | 40.64 | 447 | 4.8467 | 0.30292 |  | 50 | 39 | 32 | 48 | 41 | 56 | 46 | 52 | 52 | 58
Average: | 14.8 | 37.592 | 425.6 | 4.6147 | 0.30829 |  | Average: |  |  | 46.1
2000-06-04 | 0830 AST |  | Average SWE: |  | 14.2209 | cm
| Depth (in) | Depth (cm) | Mass (g) | Depth H2O (in) | Density |  | Depths in cm
1 | 12.5 | 31.75 | 384 | 4.1636 | 0.33309 |  | 37 | 37 | 31 | 54 | 39 | 46 | 39 | 57 | 48 | 51
2 | 11 | 27.94 | 349 | 3.7841 | 0.34401 |  | 33 | 39 | 46 | 44 | 40 | 48 | 40 | 45 | 53 | 50
3 | 15 | 38.1 | 434 | 4.7058 | 0.31372 |  | 39 | 37 | 48 | 47 | 42 | 45 | 44 | 46 | 56 | 54
4 | 15 | 38.1 | 431 | 4.6733 | 0.31155 |  | 20 | 41 | 51 | 44 | 40 | 45 | 42 | 40 | 53 | 38
5 | 15 | 38.1 | 448 | 4.8576 | 0.32384 |  | 28 | 37 | 48 | 41 | 41 | 34 | 53 | 44 | 42 | 50
Average: | 13.7 | 34.798 | 409.2 | 4.4369 | 0.32812 |  | Average: |  |  | 43.34
2000-06-06 | 0830 AST |  | Average SWE: |  | 11.8385 | cm
| Depth (in) | Depth (cm) | Mass (g) | Depth H2O (in) | Density |  | Depths in cm
1 | 15 | 38.1 | 462 | 5.0094 | 0.33396 |  | 24 | 30 | 37 | 38 | 34 | 42 | 36 | 15 | 40 | 41
2 | 10.5 | 26.67 | 266 | 2.8842 | 0.27468 |  | 26 | 33 | 43 | 35 | 37 | 33 | 46 | 16 | 34 | 43
3 | 11.5 | 29.21 | 348 | 3.7733 | 0.32811 |  | 27 | 39 | 47 | 40 | 45 | 32 | 35 | 19 | 41 | 42
4 | 11 | 27.94 | 382 | 4.142 | 0.37654 |  | 45 | 32 | 44 | 31 | 40 | 34 | 35 | 23 | 44 | 39
5 | 10 | 25.4 | 330 | 3.5781 | 0.35781 |  | 35 | 34 | 41 | 30 | 35 | 33 | 30 | 23 | 49 | 36
Average: | 11.6 | 29.464 | 357.6 | 3.8774 | 0.33575 |  | Average: |  |  | 35.26
2000-06-06 | 15:24 AST |  | Average SWE: |  | 10.4572 | cm
| Depth (in) | Depth (cm) | Mass (g) | Depth H2O (in) | Density |  | Depths in cm
1 | 12 | 30.48 | 352 | 3.8167 | 0.31806 |  | 38 | 22 | 30 | 37 | 27 | 39 | 43 | 15 | 40 | 40
2 | 11.5 | 29.21 | 330 | 3.5781 | 0.31114 |  | 28 | 28 | 37 | 31 | 27 | 40 | 24 | 16 | 36 | 43
3 | 9.5 | 24.13 | 290 | 3.1444 | 0.33099 |  | 29 | 25 | 27 | 41 | 40 | 29 | 32 | 19 | 38 | 39
4 | 10 | 25.4 | 286 | 3.101 | 0.3101 |  | 29 | 37 | 32 | 31 | 41 | 29 | 23 | 23 | 41 | 36
5 | 5 | 12.7 | 167 | 1.8107 | 0.36215 |  | 41 | 26 | 28 | 39 | 34 | 28 | 22 | 23 | 39 | 45
Average: | 9.6 | 24.384 | 285 | 3.0902 | 0.32536 |  | Average: |  |  | 32.14
2000-06-08 | 14:50 |  | Average SWE: |  | 0 | cm
| Depth (in) | Depth (cm) | Mass (g) | Depth H2O (in) | Density |  | Depths in cm
1 | 0 | 0 | 0 | 0 | 0 |  | 0 | 0 | 0 | 0 | 0 | 0 | 0 | 0 | 0 | 0
2 | 0 | 0 | 0 | 0 | 0 |  | 0 | 0 | 0 | 0 | 0 | 0 | 0 | 0 | 0 | 0
3 | 0 | 0 | 0 | 0 | 0 |  | 0 | 0 | 0 | 0 | 0 | 0 | 0 | 0 | 0 | 0
4 | 0 | 0 | 0 | 0 | 0 |  | 0 | 0 | 0 | 0 | 0 | 0 | 0 | 0 | 0 | 0
5 | 0 | 0 | 0 | 0 | 0 |  | 0 | 0 | 0 | 0 | 0 | 0 | 0 | 0 | 0 | 0
Average: | 0 | 0 | 0 | 0 | 0 |  | Average: |  |  | 0

## West Kuparuk
2000-04-22 | 12:00 |  | Average SWE: |  | 12.732 | cm
| Depth (in) |  | Mass (g) | Depth H2O (in) | Density |  | Depths in cm
1 | 21.5 | 54.61 | 463 | 5.0175 | 0.23337 |  | 72 | 47 | 62 | 58 | 40 | 40 | 60 | 60 | 44 | 44
2 | 20 | 50.8 | 424 | 4.5949 | 0.22974 |  | 62 | 51 | 63 | 64 | 52 | 64 | 66 | 69 | 39 | 37
3 | 18.5 | 46.99 | 354 | 3.8363 | 0.20737 |  | 65 | 52 | 57 | 50 | 58 | 65 | 54 | 65 | 50 | 38
4 | 23.5 | 59.69 | 528 | 5.7219 | 0.24349 |  | 62 | 43 | 60 | 47 | 63 | 61 | 57 | 57 | 40 | 52
5 | 24.5 | 62.23 | 555 | 6.0145 | 0.24549 |  | 35 | 48 | 66 | 42 | 59 | 58 | 53 | 55 | 54 | 53
6 | 22.5 | 57.15 | 510 | 5.5268 | 0.24564
7 | 18 | 45.72 | 345 | 3.7387 | 0.20771
8 | 15 | 38.1 | 307 | 3.3269 | 0.2218
9 | 22 | 55.88 | 457 | 4.9525 | 0.22511
10 | 19.5 | 49.53 | 516 | 5.5919 | 0.28676
Average: | 20.5 | 52.3522 | 445.9 | 4.8322 | 0.23465 |  | Average: |  |  | 54.26

## Franklin Bluffs
FRANKLIN BLUFFS
2000-04-23 | 15:00 |  | Average SWE: |  | 10.1576 | cm
| snow | snow | water eq. | water eq.
| depth | depth | weight | depth | density
| in | cm | g | cm
Depth (cm)
1 | 15 | 38.1 | 320 | 8.8081 | 0.23118 |  | 38 | 41 | 38 | 38 | 47 | 47 | 52 | 46 | 46 | 38
2 | 11 | 27.94 | 240 | 6.6061 | 0.23644 |  | 39 | 39 | 38 | 37 | 40 | 38 | 50 | 43 | 37 | 37
3 | 18 | 45.72 | 453 | 12.469 | 0.27273 |  | 38 | 34 | 37 | 35 | 45 | 51 | 48 | 45 | 34 | 48
4 | 21.5 | 54.61 | 516 | 14.2031 | 0.26008 |  | 40 | 37 | 38 | 43 | 46 | 53 | 40 | 43 | 39 | 44
5 | 19.5 | 49.53 | 494 | 13.5976 | 0.27453 |  | 38 | 38 | 37 | 46 | 48 | 51 | 42 | 43 | 41 | 48
6 | 14 | 35.56 | 285 | 7.8448 | 0.22061
7 | 15 | 38.1 | 307 | 8.4503 | 0.22179
8 | 15 | 38.1 | 353 | 9.7165 | 0.25503
9 | 14 | 35.56 | 305 | 8.3953 | 0.23609
10 | 15.5 | 39.37 | 302 | 8.3127 | 0.21114
Average: | 15.85 | 40.259 | 357.5 | 9.8404 | 0.24196 |  |  | Average depth = |  | 41.98
2000-05-19 | 13:20 |  | Average SWE: |  | 14.5028 | cm
| snow | snow | water eq. | water eq.
| depth | depth | weight | depth | density
| in | cm | g | cm
Depth (cm)
1 | 20 | 50.8 | 468 | 12.8819 | 0.25358 |  | 65 | 67 | 51 | 53 | 51 | 67 | 64 | 65 | 51 | 52
2 | 21.5 | 54.61 | 578 | 15.9097 | 0.29133 |  | 61 | 68 | 50 | 54 | 53 | 64 | 56 | 63 | 52 | 55
3 | 22.5 | 57.15 | 504 | 13.8728 | 0.24274 |  | 67 | 68 | 52 | 54 | 53 | 64 | 50 | 59 | 56 | 54
4 | 23 | 58.42 | 527 | 14.5059 | 0.2483 |  | 66 | 71 | 51 | 55 | 53 | 60 | 53 | 59 | 55 | 56
5 | 19 | 48.26 | 381 | 10.4872 | 0.21731 |  | 66 | 68 | 49 | 51 | 54 | 65 | 54 | 57 | 54 | 57
Average: | 21.2 | 53.848 | 491.6 | 13.5315 | 0.25065 |  |  | Average depth = |  | 57.86
2000-05-30 | 14:00 |  | Average SWE: |  | 14.6658 | cm
| snow | snow | water eq. | water eq.
| depth | depth | weight | depth | density
| in | cm | g | cm
Depth (cm)
1 | 16.5 | 41.91 | 414 | 11.3955 | 0.27191 |  | 64 | 66 | 41 | 53 | 48 | 60 | 47 | 59 | 52 | 43
2 | 19 | 48.26 | 422 | 11.6157 | 0.24069 |  | 63 | 62 | 46 | 51 | 47 | 60 | 44 | 58 | 51 | 44
3 | 19 | 48.26 | 521 | 14.3408 | 0.29716 |  | 65 | 53 | 40 | 52 | 45 | 63 | 48 | 52 | 51 | 42
4 | 20 | 50.8 | 608 | 16.7355 | 0.32944 |  | 62 | 46 | 43 | 50 | 45 | 63 | 44 | 54 | 52 | 42
5 | 19 | 48.26 | 503 | 13.8453 | 0.28689 |  | 62 | 43 | 62 | 49 | 42 | 62 | 44 | 51 | 47 | 38
Average: | 18.7 | 47.498 | 493.6 | 13.5866 | 0.28522 |  |  | Average depth = |  | 51.42
2000-06-03 | 12:00 |  | Average SWE: |  | 14.1467
| snow | snow | water eq. | water eq.
| depth | depth | weight | depth | density
| in | cm | g | cm
Depth (cm)
1 | 15.5 | 39.37 | 499 | 13.7352 | 0.34887 |  | 33 | 43 | 43 | 52 | 39 | 35 | 41 | 57 | 42 | 38
2 | 14 | 35.56 | 347 | 9.5513 | 0.2686 |  | 37 | 46 | 51 | 54 | 37 | 36 | 41 | 57 | 41 | 39
3 | 13.5 | 34.29 | 464 | 12.7718 | 0.37246 |  | 36 | 44 | 47 | 52 | 36 | 36 | 40 | 55 | 28 | 37
4 | 12.5 | 31.75 | 329 | 9.0559 | 0.28522 |  | 37 | 40 | 50 | 53 | 31 | 36 | 42 | 52 | 40 | 37
5 | 11 | 27.94 | 403 | 11.0928 | 0.39702 |  | 35 | 42 | 54 | 48 | 36 | 40 | 40 | 52 | 38 | 39
Average: | 13.3 | 33.782 | 408.4 | 11.2414 | 0.33444 |  |  | Average depth = |  | 42.3
2000-06-06 | ~16:30 AST |  | Average SWE: |  | 9.1507 | cm
| Depth (in) | Depth (cm) | Mass (g) | Depth H2O | density |  | Depths in cm
1 | 12.5 | 31.75 | 401 | 4.3455 | 0.34764 |  | 34 | 36 | 31 | 26 | 21 | 24 | 28 | 27 | 30 | 26
2 | 15 | 38.1 | 497 | 5.3858 | 0.35905 |  | 32 | 35 | 27 | 22 | 25 | 11 | 13 | 27 | 33 | 27
3 | 10.5 | 26.67 | 321 | 3.4785 | 0.33129 |  | 19 | 35 | 24 | 22 | 22 | 12 | 13 | 25 | 22 | 35
4 | 12 | 30.48 | 424 | 4.5947 | 0.38289 |  | 34 | 33 | 22 | 26 | 23 | 27 | 25 | 29 | 22 | 31
5 | 15 | 38.1 | 511 | 5.5375 | 0.36917 |  | 37 | 31 | 25 | 8 | 23 | 19 | 27 | 28 | 16 | 28
Average: | 13 | 33.02 | 430.8 | 4.6684 | 0.35801 |  | Average: |  |  | 25.56
2000-06-07 | ~14:00 AST |  | Average SWE: |  | 8.2079 | cm
| Depth (in) | Depth (cm) | Mass (g) | Depth H2O | density |  | Depths in cm
1 | 12 | 30.48 | 495 | 5.3641 | 0.44701 |  | 28 | 28 | 29 | 24 | 20 | 13 | 16 | 19 | 31 | 22
2 | 15 | 38.1 | 527 | 5.7109 | 0.38073 |  | 27 | 28 | 27 | 21 | 16 | 0 | 16 | 20 | 17 | 24
3 | 10 | 25.4 | 390 | 4.2263 | 0.42263 |  | 28 | 31 | 24 | 20 | 15 | 17 | 0 | 21 | 15 | 21
4 | 12 | 30.48 | 399 | 4.3238 | 0.36032 |  | 25 | 29 | 25 | 20 | 16 | 20 | 16 | 22 | 19 | 26
5 | 7 | 17.78 | 203 | 2.1998 | 0.31426 |  | 25 | 31 | 25 | 19 | 20 | 13 | 19 | 29 | 22 | 27
Average: | 11.2 | 28.448 | 402.8 | 4.365 | 0.38499 |  | Average: |  |  | 21.32
2000-06-08 | 15:50 AST |  | Average SWE: |  | 3.4561 | cm
| Depth (in) | Depth (cm) | Mass (g) | Depth H2O | density |  | Depths in cm
1 | 7 | 17.78 | 253 | 2.7417 | 0.39167 |  | 19 | 21 | 16 | 17 | 14 | 0 | 0 | 0 | 0 | 12
2 | 8.5 | 21.59 | 242 | 2.6225 | 0.30852 |  | 18 | 16 | 21 | 17 | 0 | 12 | 0 | 0 | 19 | 0
3 | 8 | 20.32 | 263 | 2.85 | 0.35625 |  | 22 | 18 | 0 | 19 | 11 | 0 | 0 | 0 | 24 | 16
4 | 6 | 15.24 | 191 | 2.0698 | 0.34496 |  | 19 | 16 | 22 | 18 | 0 | 0 | 0 | 0 | 0 | 14
5 | 7.5 | 19.05 | 248 | 2.6875 | 0.35833 |  | 18 | 17 | 22 | 16 | 0 | 0 | 0 | 0 | 0 | 17
Average: | 7.4 | 18.796 | 239.4 | 2.5943 | 0.35195 |  | Average: |  |  | 9.82
2000-06-09 | 13:24 AST |  | Average SWE: |  | 2.0081 | cm
| Depth (in) | Depth (cm) | Mass (g) | Depth H2O | density |  | Depths in cm
1 | 8 | 20.32 | 263 | 2.85 | 0.35625 |  | 10 | 0 | 0 | 0 | 0 | 0 | 22 | 11 | 0 | 0
2 | 7.5 | 19.05 | 222 | 2.4057 | 0.32076 |  | 0 | 0 | 0 | 0 | 0 | 10 | 22 | 0 | 0 | 0
3 | 6 | 15.24 | 246 | 2.6658 | 0.4443 |  | 0 | 0 | 16 | 0 | 5 | 17 | 26 | 0 | 0 | 0
4 | 7.5 | 19.05 | 276 | 2.9909 | 0.39879 |  | 0 | 0 | 13 | 0 | 18 | 18 | 24 | 0 | 0 | 0
5 | 8 | 20.32 | 287 | 3.1101 | 0.38876 |  | 0 | 0 | 0 | 6 | 15 | 15 | 15 | 0 | 0 | 0
Average: | 7.4 | 18.796 | 258.8 | 2.8045 | 0.38177 |  | Average: |  |  | 5.26
2000-06-10 | 12:35 AST |  | Average SWE: |  | 1.1619 | cm
| Depth (in) | Depth (cm) | Mass (g) | Depth H2O | density |  | Depths in cm
1 | 6.5 | 16.51 | 206 | 2.2323 | 0.34344 |  | 0 | 0 | 0 | 0 | 0 | 0 | 9 | 18 | 0 | 0
2 | 5 | 12.7 | 264 | 2.8609 | 0.57217 |  | 0 | 0 | 0 | 0 | 0 | 0 | 0 | 16 | 0 | 13
3 | 6.5 | 16.51 | 226 | 2.4491 | 0.37678 |  | 0 | 0 | 0 | 0 | 0 | 0 | 4 | 0 | 0 | 18
4 | 5 | 12.7 | 182 | 1.9723 | 0.39445 |  | 0 | 0 | 0 | 0 | 0 | 0 | 0 | 0 | 0 | 22
5 | 9 | 22.86 | 386 | 4.1829 | 0.46477 |  | 0 | 0 | 0 | 0 | 0 | 0 | 14 | 0 | 0 | 21
Average: | 6.4 | 16.256 | 252.8 | 2.7395 | 0.43032 |  | Average: |  |  | 2.7
2000-06-11 | 15:00 AST |  | Average SWE: |  | 0.30123 | cm
| Depth (in) | Depth (cm) | Mass (g) | Depth H2O | density |  | Depths in cm
1 | 6.5 | 16.51 | 206 | 2.2323 | 0.34344 |  | 13 | 0 | 0 | 0 | 0 | 0 | 0 | 0 | 0 | 0
2 | 5 | 12.7 | 264 | 2.8609 | 0.57217 |  | 9 | 0 | 0 | 0 | 0 | 0 | 0 | 0 | 0 | 0
3 | 6.5 | 16.51 | 226 | 2.4491 | 0.37678 |  | 13 | 0 | 0 | 0 | 0 | 0 | 0 | 0 | 0 | 0
4 | 5 | 12.7 | 182 | 1.9723 | 0.39445 |  | 0 | 0 | 0 | 0 | 0 | 0 | 0 | 0 | 0 | 0
5 | 9 | 22.86 | 386 | 4.1829 | 0.46477 |  | 0 | 0 | 0 | 0 | 0 | 0 | 0 | 0 | 0 | 0
Average: | 6.4 | 16.256 | 252.8 | 2.7395 | 0.43032 |  | Average: |  |  | 0.7
* Use densities from previous day

## Betty
BETTY PINGO RESEARCH AREA
2000-04-20 | 8:45 AST |  | Average SWE: |  | 12.2593 | cm
| Depth (in) |  | Mass (g) | Depth H2O (in) | Density |  | Depths in cm
1 | 20 | 50.8 | 631 | 6.8381 | 0.34191 |  | 36 | 53 | 37 | 39 | 43 | 32 | 25 | 56 | 32 | 19
2 | 18.5 | 46.99 | 554 | 6.0037 | 0.32452 |  | 39 | 56 | 25 | 36 | 38 | 28 | 31 | 46 | 36 | 10
3 | 5 | 12.7 | 124 | 1.3438 | 0.26876 |  | 41 | 54 | 32 | 38 | 44 | 19 | 38 | 40 | 32 | 15
4 | 16.5 | 41.91 | 498 | 5.3968 | 0.32708 |  | 18 | 49 | 24 | 43 | 30 | 10 | 47 | 53 | 34 | 43
5 | 20 | 50.8 | 574 | 6.2204 | 0.31102 |  | 52 | 40 | 42 | 43 | 44 | 23 | 45 | 42 | 29 | 50
6 | 14 | 35.56 | 513 | 5.5593 | 0.3971
7 | 21 | 53.34 | 772 | 8.3661 | 0.39839
8 | 18 | 45.72 | 574 | 6.2204 | 0.34558
9 | 18.5 | 46.99 | 498 | 5.3968 | 0.29172
10 | 19 | 48.26 | 599 | 6.4913 | 0.34165
Average: | 17.05 | 42.7567 | 533.7 | 5.7837 | 0.33477 |  | Average: |  |  | 36.62
2000-05-20 | 9:40:00 AST |  | Average SWE: |  | 14.1315 | cm
| Depth (in) |  | Mass (g) | Depth H2O (in) | Density |  | Depths in cm
1 | 33 | 83.82 | 948 | 10.2734 | 0.31132 |  | 49 | 38 | 24 | 31 | 45 | 55 | 61 | 60 | 58 | 83
2 | 33 | 83.82 | 971 | 10.5227 | 0.31887 |  | 43 | 24 | 21 | 25 | 46 | 54 | 57 | 55 | 51 | 79
3 | 31 | 78.74 | 1128 | 12.2241 | 0.39432 |  | 33 | 21 | 26 | 36 | 40 | 59 | 54 | 53 | 52 | 82
4 | 22.5 | 57.15 | 529 | 5.7327 | 0.25479 |  | 40 | 26 | 38 | 43 | 36 | 56 | 55 | 56 | 57 | 71
5 | 11 | 27.94 | 200 | 2.1674 | 0.19704 |  | 43 | 38 | 42 | 51 | 42 | 52 | 56 | 58 | 58 | 60
Average: | 26.1 | 66.294 | 755.2 | 8.1841 | 0.29527 |  | Average: |  |  | 47.86
2000-05-31 | 9:40:00 AST |  | Average SWE: |  | 16.4833 | cm
| Depth (in) |  | Mass (g) | Depth H2O (in) | Density |  | Depths in cm
1 | 24 | 60.96 | 650 | 7.044 | 0.2935 |  | 79 | 48 | 53 | 54 | 53 | 41 | 43 | 44 | 44 | 53
2 | 21 | 53.34 | 636 | 6.8923 | 0.3282 |  | 67 | 47 | 50 | 49 | 55 | 35 | 35 | 38 | 42 | 53
3 | 22.5 | 57.15 | 834 | 9.038 | 0.40169 |  | 60 | 47 | 55 | 48 | 51 | 53 | 27 | 41 | 49 | 51
4 | 24 | 60.96 | 719 | 7.7918 | 0.32466 |  | 52 | 50 | 53 | 50 | 45 | 51 | 29 | 39 | 53 | 51
5 | 33 | 83.82 | 1117 | 12.1049 | 0.36681 |  | 43 | 50 | 48 | 46 | 40 | 43 | 50 | 44 | 43 | 58
Average: | 24.9 | 63.246 | 791.2 | 8.5742 | 0.34297 |  | Average: |  |  | 48.06
2000-06-05 | 2:45 AST |  | Average SWE: |  | 9.2383 | cm
| Depth (in) |  | Mass (g) | Depth H2O (in) | Density |  | Depths in cm
1 | 12 | 30.48 | 372 | 4.0313 | 0.33595 |  | 29 | 9 | 26 | 32 | 19 | 22.5 | 30 | 23 | 36 | 29
2 | 14.5 | 36.83 | 395 | 4.2806 | 0.29521 |  | 30 | 17 | 28 | 27 | 29 | 26 | 23 | 27 | 36 | 34
3 | 7.5 | 19.05 | 195 | 2.1132 | 0.28176 |  | 24 | 45 | 28 | 27 | 17 | 26 | 28 | 30 | 34 | 33
4 | 8 | 20.32 | 373 | 4.0422 | 0.50527 |  | 32 | 28 | 28 | 26 | 19 | 29 | 21 | 33 | 33.5 | 29
5 | 11 | 27.94 | 297 | 3.2186 | 0.2926 |  | 24 | 29 | 27 | 22 | 21 | 26 | 21 | 31 | 23 | 23
Average: | 10.6 | 26.924 | 326.4 | 3.5372 | 0.34216 |  | Average: |  |  | 27
2000-06-06 | 9:51 AST |  | Average SWE: |  | 7.3757 | cm
| Depth (in) |  | Mass (g) | Depth H2O (in) | Density |  | Depths in cm
1 | 13 | 33.02 | 369 | 3.9988 | 0.3076 |  | 27 | 15 | 25 | 18 | 20 | 20 | 35 | 26 | 21 | 26
2 | 12 | 30.48 | 344 | 3.7279 | 0.31066 |  | 27 | 24 | 26 | 24 | 25 | 29 | 31 | 18 | 16 | 19
3 | 13 | 33.02 | 208 | 2.2541 | 0.17339 |  | 29 | 21 | 18 | 18.5 | 21 | 32 | 29 | 29 | 24 | 14
4 | 9.5 | 24.13 | 276 | 2.991 | 0.31484 |  | 31 | 17 | 18 | 21 | 26 | 32 | 33 | 29 | 25 | 34
5 | 11.5 | 29.21 | 283 | 3.0669 | 0.26668 |  | 35 | 15 | 20 | 24 | 28 | 35 | 30 | 22 | 24 | 23
Average: | 11.8 | 29.972 | 296 | 3.2077 | 0.29995 |  | Average: |  |  | 24.59
2000-06-07 | 9:00 AST |  | Average SWE: |  | 6.8486 | cm
| Depth (in) |  | Mass (g) | Depth H2O (in) | Density |  | Depths in cm
1 | 10 | 25.4 | 290 | 3.1427 | 0.31427 |  | 24.5 | 13 | 22 | 22 | 9 | 18 | 21 | 24 | 20 | 21
2 | 11.5 | 29.21 | 406 | 4.3998 | 0.38259 |  | 25 | 22 | 23 | 16 | 5.5 | 21 | 16 | 28 | 25 | 18
3 | 6 | 15.24 | 146 | 1.5822 | 0.2637 |  | 17 | 19 | 23 | 13 | 14 | 20 | 15 | 31 | 25 | 16
4 | 8 | 20.32 | 290 | 3.1427 | 0.39284 |  | 18 | 21 | 26 | 17.5 | 0 | 25 | 22 | 28 | 31 | 0
5 | 8 | 20.32 | 268 | 2.9043 | 0.36304 |  | 12 | 20 | 25 | 22 | 19 | 13 | 26 | 27 | 27 | 31
Average: | 8.7 | 22.098 | 280 | 3.0343 | 0.34329 |  | Average: |  |  | 19.95
2000-06-08 | 9:00 AST |  | Average SWE: |  | 4.1668 | cm
| Depth (in) |  | Mass (g) | Depth H2O (in) | Density |  | Depths in cm
1 | 5 | 12.7 | 167 | 1.8098 | 0.36195 |  | 11 | 0 | 15 | 0 | 19 | 14 | 0 | 12 | 17 | 0
2 | 5.5 | 13.97 | 203 | 2.1999 | 0.39998 |  | 10 | 0 | 15 | 15 | 18 | 19 | 0 | 13 | 14 | 18
3 | 9.5 | 24.13 | 374 | 4.053 | 0.42663 |  | 0 | 17 | 13 | 15 | 18 | 0 | 11 | 14 | 0 | 19
4 | 6 | 15.24 | 195 | 2.1132 | 0.3522 |  | 0 | 28 | 12 | 12 | 16 | 29 | 0 | 14 | 0 | 22
5 | 9 | 22.86 | 362 | 3.923 | 0.43589 |  | 0 | 13 | 0 | 17 | 0 | 0 | 0 | 12 | 14 | 21
Average: | 7 | 17.78 | 260.2 | 2.8198 | 0.39533 |  | Average: |  |  | 10.54
2000-06-09 | 9:30 AST |  | Average SWE: |  | 1.8332 | cm
| Depth (in) |  | Mass (g) | Depth H2O (in) | Density |  | Depths in cm
1 | 7.5 | 19.05 | 215 | 2.3299 | 0.31066 |  | 1 | 0 | 0 | 16 | 12 | 0 | 0 | 13 | 8 | 0
2 | 8 | 20.32 | 268 | 2.9043 | 0.36304 |  | 0 | 1 | 7 | 17 | 0 | 0 | 0 | 8 | 12 | 0
3 | 6 | 15.24 | 162 | 1.7556 | 0.2926 |  | 0 | 0 | 0 | 16 | 20 | 0 | 0 | 18 | 12 | 0
4 | 7.5 | 19.05 | 300 | 3.2511 | 0.43348 |  | 9 | 0 | 14 | 18 | 0 | 0 | 0 | 16 | 18 | 0
5 | 6 | 15.24 | 91 | 0.98616 | 0.16436 |  | 0 | 0 | 13 | 14 | 0 | 1 | 0 | 15 | 14 | 0
Average: | 7 | 17.78 | 207.2 | 2.2454 | 0.31283 |  | Average: |  |  | 5.86
2000-06-10 | 19:20 AST |  | Average SWE: |  | 0.27789 | cm
| Depth (in) |  | Mass (g) | Depth H2O (in) | Density |  | Depths in cm
1 | 7.5* | 19.05 | 215 | 2.3299 | 0.2816 |  | 17 | 0 | 0 | 0 | 0 | 0 | 0 | 0 | 0 | 0
2 | 8* | 20.32 | 268 | 2.9043 | 0.32908 |  | 7 | 0 | 0 | 0 | 0 | 0 | 0 | 0 | 0 | 0
3 | 6* | 15.24 | 162 | 1.7556 | 0.26523 |  | 10 | 0 | 0 | 0 | 0 | 0 | 0 | 0 | 0 | 0
4 | 7.5* | 19.05 | 300 | 3.2511 | 0.39293 |  | 15 | 0 | 0 | 0 | 0 | 0 | 0 | 0 | 0 | 0
5 | 6* | 15.24 | 91 | 0.98616 | 0.14898 |  | 0 | 0 | 0 | 0 | 0 | 0 | 0 | 0 | 0 | 0
Average: | 7 | 17.78 | 207.2 | 2.2454 | 0.28356 |  | Average: |  |  | 0.98
* Using densities from previous day

## West Dock
WEST DOCK
2000-04-20 | 8:45 AST |  | Average SWE: |  | 6.4808 | cm
| Depth (in) |  | Mass (g) | Depth H2O (in) | Density |  | Depths in cm
1 | 13 | 33.02 | 273 | 2.6817 | 0.20629 |  | 32 | 34 | 31 | 41 | 24 | 38 | 38 | 46 | 36 | 23
2 | 13 | 33.02 | 236 | 2.3183 | 0.17833 |  | 27 | 30 | 33 | 39 | 25 | 39 | 39 | 46 | 33 | 25
3 | 10 | 25.4 | 174 | 1.7092 | 0.17092 |  | 29 | 30 | 35 | 37 | 25 | 36 | 44 | 48 | 22 | 26
4 | 12 | 30.48 | 205 | 2.0138 | 0.16781 |  | 31 | 33 | 38 | 37 | 30 | 28 | 46 | 47 | 15 | 29
5 | 11 | 27.94 | 317 | 3.1139 | 0.28309 |  | 35 | 31 | 42 | 34 | 22 | 29 | 49 | 47 | 17 | 26
6 | 11.5 | 29.21 | 201 | 1.9745 | 0.17169
7 | 12 | 30.48 | 220 | 2.1611 | 0.18009
8 | 16 | 40.64 | 337 | 3.3104 | 0.2069
9 | 14 | 35.56 | 296 | 2.9077 | 0.20769
10 | 13 | 33.02 | 211 | 2.0727 | 0.15944
Average: | 12.55 | 31.75 | 247 | 2.4263 | 0.19323 |  | Average: |  |  | 33.54
2000-05-31 | 09:20 AST |  | Average SWE: |  | 6.1809 | cm
| Depth (in) | Depth (cm) | Mass (g) | Depth H2O (in) | Density |  | Depths in cm
1 | 11.5 | 29.21 | 302 | 2.9666 | 0.25797 |  | 22 | 28 | 30 | 35 | 28 | 23 | 30 | 37 | 28 | 29
2 | 14 | 35.56 | 429 | 4.2141 | 0.30101 |  | 21 | 27 | 29 | 35 | 35 | 26 | 32 | 35 | 33 | 28
3 | 14.5 | 36.83 | 288 | 2.8291 | 0.19511 |  | 23 | 26 | 33 | 30 | 23 | 28 | 33 | 33 | 32 | 25
4 | 10 | 25.4 | 152 | 1.4931 | 0.14931 |  | 25 | 25 | 33 | 29 | 23 | 29 | 38 | 34 | 32 | 19
5 | 9 | 22.86 | 148 | 1.4538 | 0.16154 |  | 26 | 27 | 34 | 27 | 22 | 28 | 38 | 33 | 31 | 21
Average: | 11.8 | 29.972 | 263.8 | 2.5914 | 0.21299 |  | Average: |  |  | 29.02
2000-06-05 | 13:20 AST |  | Average SWE: |  | 7.1768 | cm
| Depth (in) | Depth (cm) | Mass (g) | Depth H2O (in) | Density |  | Depths in cm
1 | 13.5 | 34.29 | 419 | 4.1159 | 0.30488 |  | 31 | 38 | 29 | 18.5 | 20 | 15 | 18 | 22 | 26 | 23
2 | 12.5 | 31.75 | 338 | 3.3202 | 0.26562 |  | 34 | 38 | 24 | 19 | 21.5 | 17.5 | 20 | 18 | 22 | 25
3 | 9 | 22.86 | 246 | 2.4165 | 0.2685 |  | 34 | 35 | 21 | 17 | 27.5 | 14 | 20 | 2 | 24 | 18
4 | 13 | 33.02 | 454 | 4.4597 | 0.34306 |  | 38 | 35 | 19 | 16 | 22 | 15 | 18 | 25 | 18 | 24
5 | 12.5 | 31.75 | 470 | 4.6169 | 0.36935 |  | 39 | 32 | 21 | 16.5 | 19 | 17 | 18 | 24 | 21 | 27
Average: | 12.1 | 30.734 | 385.4 | 3.7859 | 0.31028 |  | Average: |  |  | 23.13
2000-06-06 | 7:55 AST |  | Average SWE: |  | 7.4848 | cm
| Depth (in) | Depth (cm) | Mass (g) | Depth H2O (in) | Density |  | Depths in cm
1 | 11 | 27.94 | 358 | 3.8796 | 0.35269 |  | 31 | 37 | 27 | 18 | 22 | 15 | 20 | 22 | 26 | 22
2 | 11 | 27.94 | 324 | 3.5112 | 0.3192 |  | 31 | 37 | 23 | 16 | 21 | 17 | 18 | 19 | 22 | 22.5
3 | 10 | 25.4 | 299 | 3.2402 | 0.32402 |  | 34 | 35 | 21 | 16 | 27 | 15 | 19 | 0 | 23 | 22
4 | 13 | 33.02 | 399 | 4.3239 | 0.33261 |  | 38 | 34 | 19 | 16 | 22 | 16 | 18 | 26 | 20 | 23
5 | 11.5 | 29.21 | 342 | 3.7062 | 0.32228 |  | 38 | 28 | 20 | 16 | 18 | 18 | 17 | 23 | 21 | 24
Average: | 11.3 | 28.702 | 344.4 | 3.7322 | 0.33016 |  | Average: |  |  | 22.67
2000-06-07 | 7:20 AST |  | Average SWE: |  | 5.9642 | cm
| Depth (in) | Depth (cm) | Mass (g) | Depth H2O (in) | Density |  | Depths in cm
1 | 10 | 25.4 | 340 | 3.6846 | 0.36846 |  | 16 | 35 | 27 | 15 | 14 | 15 | 10 | 17 | 11 | 21
2 | 9 | 22.86 | 308 | 3.3378 | 0.37086 |  | 27 | 34 | 25 | 16 | 10 | 18 | 11 | 19 | 16 | 12
3 | 7 | 17.78 | 200 | 2.1674 | 0.30963 |  | 27 | 35 | 21 | 15 | 0 | 22 | 13 | 17 | 16 | 24
4 | 11 | 27.94 | 311 | 3.3703 | 0.30639 |  | 32 | 33 | 16 | 13 | 16 | 19 | 0 | 17 | 12 | 13
5 | 11 | 27.94 | 321 | 3.4787 | 0.31624 |  | 31 | 30 | 15 | 12 | 16 | 13 | 17 | 11 | 0 | 17
Average: | 9.6 | 24.384 | 296 | 3.2077 | 0.33432 |  | Average: |  |  | 17.84
2000-06-08 | 7:30 AST |  | Average SWE: |  | 3.7841 | cm
| Depth (in) | Depth (cm) | Mass (g) | Depth H2O (in) | Density |  | Depths in cm
1 | 4 | 10.16 | 117 | 1.2679 | 0.31698 |  | 21 | 27 | 16 | 8 | 0 | 15 | 0 | 9 | 0 | 14
2 | 5.5 | 13.97 | 158 | 1.7122 | 0.31132 |  | 21 | 27 | 13 | 8 | 0 | 12 | 0 | 0 | 0 | 12
3 | 8 | 20.32 | 274 | 2.9693 | 0.37117 |  | 25 | 25 | 12 | 0 | 12 | 0 | 14 | 0 | 13 | 9
4 | 7 | 17.78 | 289 | 3.1319 | 0.44741 |  | 27 | 23 | 7 | 0 | 12 | 0 | 0 | 9 | 15 | 0
5 | 6 | 15.24 | 214 | 2.3191 | 0.38652 |  | 27 | 21 | 0 | 0 | 12 | 0 | 12 | 9 | 17 | 12
Average: | 6.1 | 15.494 | 210.4 | 2.2801 | 0.36668 |  | Average: |  |  | 10.32
2000-06-09 | 7:05 AST |  | Average SWE: |  | 1.7409 | cm
| Depth (in) | Depth (cm) | Mass (g) | Depth H2O (in) | Density |  | Depths in cm
1 | 4 | 10.16 | 75 | 0.81277 | 0.20319 |  | 14 | 22 | 14 | 0 | 0 | 0 | 10 | 0 | 0 | 9
2 | 8 | 20.32 | 284 | 3.0777 | 0.38471 |  | 14 | 20 | 11 | 0 | 0 | 0 | 0 | 0 | 0 | 9
3 | 8.5 | 21.59 | 328 | 3.5545 | 0.41818 |  | 14 | 18 | 5 | 0 | 0 | 0 | 0 | 0 | 0 | 7
4 | 4 | 10.16 | 133 | 1.4413 | 0.36033 |  | 14 | 19 | 0 | 0 | 0 | 0 | 0 | 0 | 0 | 11
5 | 5 | 12.7 | 176 | 1.9073 | 0.38146 |  | 19 | 16 | 0 | 0 | 0 | 0 | 0 | 0 | 0 | 3
Average: | 5.9 | 14.986 | 199.2 | 2.1587 | 0.34957 |  | Average: |  |  | 4.98
2000-06-10 | 16:37 AST |  | Average SWE: |  | 0.75218 | cm
| Depth (in) | Depth (cm) | Mass (g) | Depth H2O (in) | Density |  | Depths in cm
1 | 5 | 12.7 | 219 | 2.3733 | 0.47466 |  | 0 | 3 | 12 | 0 | 0 | 0 | 0 | 0 | 0 | 0
2 | 6 | 15.24 | 202 | 2.1891 | 0.36484 |  | 0 | 7 | 11 | 0 | 0 | 0 | 0 | 0 | 0 | 0
3 | 4 | 10.16 | 178 | 1.929 | 0.48224 |  | 0 | 11 | 8 | 0 | 0 | 0 | 0 | 0 | 0 | 0
4 | 4 | 10.16 | 191 | 2.0699 | 0.51746 |  | 0 | 12 | 0 | 0 | 0 | 0 | 0 | 0 | 0 | 0
5 | 5.5 | 13.97 | 306 | 3.3161 | 0.60293 |  | 0 | 13 | 0 | 0 | 0 | 0 | 0 | 0 | 0 | 0
Average: | 4.9 | 12.446 | 219.2 | 2.3755 | 0.48843 |  | Average: |  |  | 1.54
2000-06-11 | 9:45 AST |  | Average SWE: |  | 0.62434 | cm
| Depth (in) | Depth (cm) | Mass (g) | Depth H2O (in) | Density |  | Depths in cm
1 | 3 | 7.62 | 121 | 1.3113 | 0.43709 |  | 0 | 11 | 11 | 0 | 0 | 0 | 0 | 0 | 0 | 0
2 | 4 | 10.16 | 167 | 1.8098 | 0.45244 |  | 0 | 11 | 7 | 0 | 0 | 0 | 0 | 0 | 0 | 0
3 | 10 | 25.4 | 280 | 3.0343 | 0.30343 |  | 0 | 11 | 0 | 0 | 0 | 0 | 0 | 0 | 0 | 0
4 | 4.5 | 11.43 | 150 | 1.6255 | 0.36123 |  | 6 | 13 | 0 | 0 | 0 | 0 | 0 | 0 | 0 | 0
5 | 5 | 12.7 | 172 | 1.864 | 0.37279 |  | 0 | 11 | 0 | 0 | 0 | 0 | 0 | 0 | 0 | 0
Average: | 5.3 | 13.462 | 178 | 1.929 | 0.3854 |  | Average: |  |  | 1.62

## Ablation Data
HAPPY VALLEY |  | SAGWON |  | FRANKLIN BLUFFS |  | BETTY PINGO RESEARCH AREA |  | WEST DOCK |  | UPPER KUPARUK MET SITE
| SWE |  | SWE |  | SWE |  | SWE |  | SWE |  | SWE
Date Time | (cm) | Date Time | (cm) | Date Time | (cm) | Date Time | (cm) | Date Time | (cm) | Date Time | (cm)
2000-05-19 13:00 | 15.3377 | 2000-04-21 11:00 | 6.9653 | 2000-04-23 15:00 | 10.1576 | 2000-04-20 08:45 | 11.1125 | 2000-04-20 08:45 | 6.4808 | 2000-04-21 11:00 | 15.0298
2000-05-30 11:30 | 15.9604 | 2000-05-20 13:00 | 16.2573 | 2000-05-19 13:20 | 14.5028 | 2000-05-20 09:40 | 12.8095 | 2000-05-31 09:20 | 6.1809 | 2000-05-19 17:00 | 20.4746
2000-06-02 16:15 | 13.0521 | 2000-05-30 13:00 | 17.0732 | 2000-05-30 14:00 | 14.6658 | 2000-05-31 09:40 | 14.9413 | 2000-06-05 13:20 | 7.1768 | 2000-05-30 10:00 | 17.2462
2000-06-04 09:15 | 11.8913 | 2000-06-02 15:00 | 14.2123 | 2000-06-03 12:00 | 14.1467 | 2000-06-05 14:45 | 8.3741 | 2000-06-06 07:55 | 6.7846 | 2000-06-01 10:00 | 16.9559
2000-06-06 07:05 | 11.2861 | 2000-06-04 08:30 | 14.2209 | 2000-06-06 16:30 | 9.1507 | 2000-06-06 09:51 | 6.6857 | 2000-06-07 07:20 | 5.4063 | 2000-06-03 10:00 | 17.1017
2000-06-08 07:05 | 2.2997 | 2000-06-06 08:30 | 11.8385 | 2000-06-07 14:00 | 8.2079 | 2000-06-07 09:00 | 6.2079 | 2000-06-08 07:30 | 3.4301 | 2000-06-04 14:00 | 16.4676
2000-06-10 15:00 | 0 | 2000-06-06 15:24 | 10.4572 | 2000-06-08 15:50 | 3.4561 | 2000-06-08 09:00 | 3.777 | 2000-06-09 07:05 | 1.578 | 2000-06-05 13:45 | 9.8094
|  | 2000-06-08 14:50 | 0 | 2000-06-09 13:24 | 2.0081 | 2000-06-09 09:30 | 1.6617 | 2000-06-10 16:37 | 0.68181 | 2000-06-06 10:00 | 4.8489
|  |  |  | 2000-06-10 12:35 | 1.1619 | 2000-06-10 19:20 | 0.27789 | 2000-06-11 09:45 | 0.56594 | 2000-06-07 10:00 | 1.3175
|  |  |  | 2000-06-11 15:00 | 0.30123 |  |  |  |  | 2000-06-08 11:30 | 0